## Autoclaves
[8 empty] | Project Title |  |  |  | By | [11 empty] | Project Title |  |  |  | By |  |  |  | Project Title | By
AIR SCIENCES INC. | [7 empty] | Donlin |  |  |  | K. Lewis |  |  |  | AIR SCIENCES INC. | [7 empty] | Donlin |  |  |  | K. Lewis |  |  | AIR SCIENCES INC. | Donlin | K. Lewis
[8 empty] | Project No |  |  |  | Page | of | Sheet | [9 empty] | Project No |  |  |  | Page | of | Sheet |  | Project No |  | of | Sheet
[8 empty] | 281-22B-1 |  |  |  | 1 | 2 | Autoclaves | [9 empty] | 281-22B-1 |  |  |  | 2 | 2 | Autoclaves |  | 281-22B-1 | 3 | 2 | Autoclaves
AIR EMISSION CALCULATIONS | [7 empty] | Subject: |  |  |  | Date: |  |  |  | AIR EMISSION CALCULATIONS | [7 empty] | Subject: |  |  |  | Date: |  |  | AIR EMISSION CALCULATIONS | Subject: | Date:
[8 empty] | Autoclave CO+VOC Control Costs |  |  |  | 2022-05-05 | [11 empty] | Autoclave CO+VOC Control Costs |  |  |  | 2022-05-05 |  |  |  | Autoclave CO+VOC Control Costs | 2022-05-05
| Autoclave CO+VOC Control Costs | [15 empty] | Autoclave CO+VOC Control Costs - continued
| Interest Rate for Capital Recovery Factor (CRF): |  |  |  |  | 8% | (Annett, K. 2022) | [9 empty] | Conversion of lb/hr to ppm
[17 empty] | EU ID | 77 | 81
[5 empty] | Design | Design | Design | Annual
[5 empty] | Rating | Exhaust | Exhaust | Hours | [8 empty] | 88 | lb CO |  | lb-mol | 386.5 | scf |  | min |  | hr | 1000000 | = | 2606.6474 | ppmv CO
| EU ID | EU Description |  |  | (ton/hr) | (wscfm) | (F) | (hr/yr) | [9 empty] | hr | 28.01 | lb CO |  | lb-mol | 7764 | scf | 60 | min
| 77 | Autoclave 17-AUT-101 |  |  | 210 | 7764 | 104 | 8760
| 81 | Autoclave 17-AUT-201 |  |  | 210 | 7764 | 104 | 8760 | [10 empty] | Test Data: | 13 | lb CO | [6 empty] | = | 385.0729 | ppmv CO
hr
[17 empty] | 0.04 | lb VOC |  | lb-mol | 386.5 | scf |  | min |  | hr | 1000000 | = | 0.38514 | ppmv VOC
| Fixed Bed Catalytic Oxidizer Cost (File: oxidizers_calc_sheet_finalversion_1-16-2018.xlsm) | [8 empty] | (EPA 2018) | [7 empty] | hr | 86.17 | lb VOC |  | lb-mol | 7764 | scf | 60 | min
|  |  |  | CO | Emissions |  | Ox Cat |  | Ox Cat |  | Ox Cat |  | Ox Cat
|  |  |  | Emission | CO | VOC | TCI |  | Annual Cost |  | CO+VOC Reduced |  | Cost Effectiveness
| EU ID | EU Description |  | Basis | (lb/hr) | (lb/hr) | ($) |  | ($/yr) |  | (ton/yr) |  | ($/ton)
| 77, 81 | Each Autoclave |  | Permit | 88 | 0.04 | 618499.1819 |  | 457790.8704 |  | 381.759 |  | 1199.1618 |  | 381.759
| 77, 81 | Each Autoclave |  | Test Data | 13 | 0.04 | 618767.029 |  | 470454.0281 |  | 56.544 |  | 8320.1335 |  | 56.544
Test data is based on similar source test data from the Goldstrike mine.
Oxidation Catalyst Cost Effectiveness
| Cost per criteria pollutant | [18 empty] | CO |  | Annual | CO+VOC | Ox Cat
|  | CO | Ox Cat |  |  | EPA | Ox Cat |  |  | Annual | Ox Cat | [8 empty] | Emission | TCI | Cost | Reduced | Cost
|  | Emission | Emissions (ton/yr) |  |  | Default | Reduction (ton/yr) |  |  | Cost | Cost Effectiveness ($/ton) | [5 empty] | EU ID | EU Description |  | Basis | ($) | ($/yr) | (ton/yr) | ($/ton)
| EU ID | Basis | CO | VOC | CO+VOC | Control | CO | VOC | CO+VOC | ($/yr) | CO | VOC | CO+VOC |  |  |  | 77, 81 | Each Autoclave |  | Permit | 618499.1819 | 457790.8704 | 381.759 | 1199.1618
| 77, 81 | Permit | 385.44 | 0.1752 | 385.6152 | 99% | 381.5856 | 0.17345 | 381.759 | 457790.8704 | 1199.7069 | 2639355.1406 | 1199.1618 |  |  |  | 77, 81 | Each Autoclave |  | Test Data | 618767.029 | 470454.0281 | 56.544 | 8320.1335
| 77, 81 | Test Data | 56.94 | 0.1752 | 57.1152 | 99% | 56.3706 | 0.17345 | 56.544 | 470454.0281 | 8345.7339 | 2712363.5218 | 8320.1335
Oxidation Catalyst Cost Effectiveness Per Pollutant
[18 empty] | CO | Ox Cat |  |  | Annual | Ox Cat
[18 empty] | Emission | Reduction (ton/yr) |  |  | Cost | Cost Effectiveness ($/ton)
[17 empty] | EU ID | Basis | CO | VOC | CO+VOC | ($/yr) | CO | VOC | CO+VOC
[17 empty] | 77, 81 | Permit | 381.5856 | 0.17345 | 381.759 | 457790.8704 | 1199.7069 | 2639355.1406 | 1199.1618
[17 empty] | 77, 81 | Test Data | 56.3706 | 0.17345 | 56.544 | 470454.0281 | 8345.7339 | 2712363.5218 | 8320.1335
Oxidation Catalyst Auxiliary Fuel Consumption and GHG Emissions
[18 empty] | CO | Auxiliary Fuel
[18 empty] | Emission | Natural Gas |  | CO2e | CO2e
[17 empty] | EU ID | Basis | (scfm) | (MMscf/yr) | (lb/MMscf) | (ton/yr)
[17 empty] | 77, 81 | Permit | 136.6065 | 71.8004 | 119440.1489 | 4287.9239
[17 empty] | 77, 81 | Test Data | 142.8614 | 75.0879 | 119440.1489 | 4484.2577
Conversions:
| 2000 | lb/ton
| 386.5 | scf/lb-mol |  | EPA: oxidizers_calc_sheet_finalversion_1-16-2018.xlsm | [12 empty] | GHG Emission Factors
| 28.01 | lb CO/lb-mol | [14 empty] | Fuel |  | CO2 | CH4 | N2O | CO2e | CO2e |  | Global Warming Potential
| 86.17 | lb VOC (as hexane)/lb-mol | [14 empty] | (kg/MMBtu) | [5 empty] | (lb/MMscf) |  | CH4 |  | 25
| 1000000 | unit/million units | [14 empty] | Natural Gas |  | 53.06 | 0.001 | 0.0001 | 53.1148 | 119440.1489 |  | N2O |  | 298
| 2.2046 | lb/kg | [14 empty] | 40 CFR 98 Tab. C-1 and C-2 | [7 empty] | 40 CFR 98 Tab. A-1
| 1020 | Btu/scf, natural gas

## Airport Gens
[8 empty] | Project Title |  |  |  | By | [11 empty] | Project Title |  |  |  | By |  |  |  | Project Title | By
AIR SCIENCES INC. | [7 empty] | Donlin |  |  |  | K. Lewis |  |  |  | AIR SCIENCES INC. | [7 empty] | Donlin |  |  |  | K. Lewis |  |  | AIR SCIENCES INC. | Donlin | K. Lewis
[8 empty] | Project No |  |  |  | Page | of | Sheet | [9 empty] | Project No |  |  |  | Page | of | Sheet |  | Project No |  | of | Sheet
[8 empty] | 281-22B-1 |  |  |  | 1 | 2 | Airport Gens | [9 empty] | 281-22B-1 |  |  |  | 2 | 2 | Airport Gens |  | 281-22B-1 | 3 | 2 | Airport Gens
AIR EMISSION CALCULATIONS | [7 empty] | Subject: |  |  |  | Date: |  |  |  | AIR EMISSION CALCULATIONS | [7 empty] | Subject: |  |  |  | Date: |  |  | AIR EMISSION CALCULATIONS | Subject: | Date:
[8 empty] | Airport Generator CO Control Costs |  |  |  | 2022-05-05 | [11 empty] | Airport Generator CO Control Costs |  |  |  | 2022-05-05 |  |  |  | Airport Generator CO Control Costs | 2022-05-05
| Airport Generator CO Control Costs | [15 empty] | Airport Generator CO Control Costs - continued
| Interest Rate for Capital Recovery Factor (CRF): |  |  |  |  | 8% | (Annett, K. 2022) | [9 empty] | Conversion of lb/hr to ppm
[17 empty] | EU ID | 13 | 14
[5 empty] | Design | Design | Design | Annual | BACT | BACT
[5 empty] | Rating | Exhaust | Exhaust | Hours | CO | VOC | [6 empty] | 1.93 | lb CO |  | lb-mol | 386.5 | scf |  | min |  | hr | 1000000 | = | 728.8841 | ppmv CO
| EU ID | EU Description |  |  | (kWe) | (scfm) | (F) | (hr/yr) | (g/kW-hr) | (g/kW-hr) | [7 empty] | hr | 28.01 | lb CO |  | lb-mol | 608.9533 | scf | 60 | min
| 13 | Airport Generator #1 |  |  | 200 | 608.9533 | 915.8 | 8760 | 4.38 | 0.24
| 14 | Airport Generator #2 |  |  | 200 | 608.9533 | 915.8 | 8760 | 4.38 | 0.24
[17 empty] | 0.11 | lb VOC |  | lb-mol | 386.5 | scf |  | min |  | hr | 1000000 | = | 14.8971 | ppmv VOC
| Fixed Bed Catalytic Oxidizer Cost (File: oxidizers_calc_sheet_finalversion_1-16-2018.xlsm) | [8 empty] | (EPA 2018) | [7 empty] | hr | 78.11 | lb VOC |  | lb-mol | 608.9533 | scf | 60 | min
|  |  |  | CO | Emission Limit |  | Ox Cat |  | Ox Cat |  | Ox Cat |  | Ox Cat
|  |  |  | Emission | CO | VOC | TCI |  | Annual Cost |  | CO+VOC Reduced |  | Cost Effectiveness
| EU ID | EU Description |  | Basis | (lb/hr) | (lb/hr) | ($) |  | ($/yr) |  | (ton/yr) |  | ($/ton)
| 13 | Airport Generator #1 |  | Permit | 1.93 | 0.11 | 152306.5567 |  | 101803.0987 |  | 8.8458 |  | 11508.5743 |  | 8.8458
| 14 | Airport Generator #2 |  | Test Data | 1.93 | 0.11 | 152306.5567 |  | 101803.0987 |  | 8.8458 |  | 11508.5743 |  | 8.8458
Test data is based on similar source test data from the Goldstrike mine.
Oxidation Catalyst Cost Effectiveness
| Cost per criteria pollutant | [19 empty] | Annual | CO+VOC | Ox Cat
|  | CO | Ox Cat |  |  | EPA | Ox Cat |  |  | Annual | Ox Cat | [8 empty] | TCI | Cost | Reduced | Cost
|  | Emission | Emissions (ton/yr) |  |  | Default | Reduction (ton/yr) |  |  | Cost | Cost Effectiveness ($/ton) | [5 empty] | EU ID | EU Description |  | ($) | ($/yr) | (ton/yr) | ($/ton)
| EU ID | Basis | CO | VOC | CO+VOC | Control | CO | VOC | CO+VOC | ($/yr) | CO | VOC | CO+VOC |  |  |  | 13 | Airport Generator #1 |  | 152306.5567 | 101803.0987 | 8.8458 | 11508.5743
| 13 | Permit | 8.4534 | 0.4818 | 8.9352 | 99% | 8.3689 | 0.47698 | 8.8458 | 101803.0987 | 12164.5034 | 213431.741 | 11508.5743 |  |  |  | 14 | Airport Generator #2 |  | 152306.5567 | 101803.0987 | 8.8458 | 11508.5743
| 14 | Test Data | 8.4534 | 0.4818 | 8.9352 | 99% | 8.3689 | 0.47698 | 8.8458 | 101803.0987 | 12164.5034 | 213431.741 | 11508.5743
Oxidation Catalyst Cost Effectiveness Per Pollutant
[18 empty] | Ox Cat |  |  | Annual | Ox Cat
[18 empty] | Reduction (ton/yr) |  |  | Cost | Cost Effectiveness ($/ton)
[17 empty] | EU ID | CO | VOC | CO+VOC | ($/yr) | CO | VOC | CO+VOC
[17 empty] | 13 | 8.3689 | 0.47698 | 8.8458 | 101803.0987 | 12164.5034 | 213431.741 | 11508.5743
[17 empty] | 14 | 8.3689 | 0.47698 | 8.8458 | 101803.0987 | 12164.5034 | 213431.741 | 11508.5743
Conversions:
| 2000 | lb/ton
| 386.5 | scf/lb-mol |  | EPA: oxidizers_calc_sheet_finalversion_1-16-2018.xlsm
| 28.01 | lb CO/lb-mol
| 78.11 | lb VOC (as benzene)/lb-mol
| 1000000 | unit/million units
| 0.97 | site pressure
| 459.67 | R at 0F | 77 | F, EPA STD Temperature for the Catalytic Oxidizer Cost Workbook
| 2.2046 | lb/kg | 453.592 | g/lb
| 1020 | Btu/scf, natural gas

## Kiln CO+VOC
[8 empty] | Project Title |  |  |  | By | [11 empty] | Project Title |  |  |  | By |  |  |  | Project Title | By
AIR SCIENCES INC. | [7 empty] | Donlin |  |  |  | K. Lewis |  |  |  | AIR SCIENCES INC. | [7 empty] | Donlin |  |  |  | K. Lewis |  |  | AIR SCIENCES INC. | Donlin | K. Lewis
[8 empty] | Project No |  |  |  | Page | of | Sheet | [9 empty] | Project No |  |  |  | Page | of | Sheet |  | Project No |  | of | Sheet
[8 empty] | 281-22B-1 |  |  |  | 1 | 2 | Kiln CO+VOC | [9 empty] | 281-22B-1 |  |  |  | 2 | 2 | Kiln CO+VOC |  | 281-22B-1 | 3 | 2 | Kiln CO+VOC
AIR EMISSION CALCULATIONS | [7 empty] | Subject: |  |  |  | Date: |  |  |  | AIR EMISSION CALCULATIONS | [7 empty] | Subject: |  |  |  | Date: |  |  | AIR EMISSION CALCULATIONS | Subject: | Date:
[8 empty] | Carbon Kiln CO+VOC Control Costs |  |  |  | 2022-05-05 | [11 empty] | Carbon Kiln CO+VOC Control Costs |  |  |  | 2022-05-05 |  |  |  | Carbon Kiln CO+VOC Control Costs | 2022-05-05
| Carbon Kiln CO+VOC Control Costs | [15 empty] | Carbon Kiln CO+VOC Control Costs - continued
| Interest Rate for Capital Recovery Factor (CRF): |  |  |  |  | 8% | (Annett, K. 2022) | [9 empty] | Conversion of lb/hr to ppm
[17 empty] | EU ID | 88
[6 empty] | Design | Design | Design | Annual
[6 empty] | Rating | Exhaust | Exhaust | Hours | [7 empty] | 0.88 | lb CO |  | lb-mol | 386.5 | scf |  | min |  | hr | 1000000 | = | 86.266 | ppmv CO
| EU ID | EU Description |  |  |  | (ton/hr) | (dscfm) | (F) | (hr/yr) | [8 empty] | hr | 28.01 | lb CO |  | lb-mol | 2346 | scf | 60 | min
| 88 | Carbon Regeneration Kiln 56-KLN-100 |  |  |  | 1.65 | 2346 | 102.2 | 8760
[17 empty] | 0.44 | lb VOC |  | lb-mol | 386.5 | scf |  | min |  | hr | 1000000 | = | 14.0206 | ppmv VOC
| Fixed Bed Catalytic Oxidizer Cost (File: oxidizers_calc_sheet_finalversion_1-16-2018.xlsm) | [8 empty] | (EPA 2018) | [7 empty] | hr | 86.17 | lb VOC |  | lb-mol | 2346 | scf | 60 | min
|  |  |  | CO | Emission Limit |  | Ox Cat |  | Ox Cat |  | Ox Cat |  | Ox Cat
|  |  |  | Emission | CO | VOC | TCI |  | Annual Cost |  | CO+VOC Reduced |  | Cost Effectiveness
| EU ID | EU Description |  | Basis | (lb/hr) | (lb/hr) | ($) |  | ($/yr) |  | (ton/yr) |  | ($/ton)
| 88 | Carbon Regen. Kiln |  | Permit | 0.88 | 0.44 | 321504.324 |  | 213810.4169 |  | 5.7238 |  | 37354.7319 |  | 5.7238
Test data is based on similar source test data from the Goldstrike mine.
Oxidation Catalyst Cost Effectiveness
| Cost per criteria pollutant | [19 empty] | Annual | CO+VOC | Ox Cat
|  | CO | Ox Cat |  |  | EPA | Ox Cat |  |  | Annual | Ox Cat | [8 empty] | TCI | Cost | Reduced | Cost
|  | Emission | Emissions (ton/yr) |  |  | Default | Reduction (ton/yr) |  |  | Cost | Cost Effectiveness ($/ton) | [5 empty] | EU ID | EU Description |  | ($) | ($/yr) | (ton/yr) | ($/ton)
| EU ID | Basis | CO | VOC | CO+VOC | Control | CO | VOC | CO+VOC | ($/yr) | CO | VOC | CO+VOC |  |  |  | 88 | Carbon Regen. Kiln |  | 321504.324 | 213810.4169 | 5.7238 | 37354.7319
| 88 | Permit | 3.8544 | 1.9272 | 5.7816 | 99% | 3.8159 | 1.9079 | 5.7238 | 213810.4169 | 56032.0979 | 112064.1958 | 37354.7319
Oxidation Catalyst Cost Effectiveness Per Pollutant
[18 empty] | Ox Cat |  |  | Annual | Ox Cat
[18 empty] | Reduction (ton/yr) |  |  | Cost | Cost Effectiveness ($/ton)
[17 empty] | EU ID | CO | VOC | CO+VOC | ($/yr) | CO | VOC | CO+VOC
[17 empty] | 88 | 3.8159 | 1.9079 | 5.7238 | 213810.4169 | 56032.0979 | 112064.1958 | 37354.7319
Oxidation Catalyst Auxiliary Fuel Consumption and GHG Emissions
Auxiliary Fuel
[18 empty] | Natural Gas |  | CO2e | CO2e
[17 empty] | EU ID | (scfm) | (MMscf/yr) | (lb/MMscf) | (ton/yr)
[17 empty] | 88 | 43.3585 | 22.7892 | 119440.1489 | 1360.9753
Conversions:
| 2000 | lb/ton
| 386.5 | scf/lb-mol |  | EPA: oxidizers_calc_sheet_finalversion_1-16-2018.xlsm | [12 empty] | GHG Emission Factors
| 28.01 | lb CO/lb-mol | [14 empty] | Fuel |  | CO2 | CH4 | N2O | CO2e | CO2e |  | Global Warming Potential
| 86.17 | lb VOC (as hexane)/lb-mol | [14 empty] | (kg/MMBtu) | [5 empty] | (lb/MMscf) |  | CH4 |  | 25
| 1000000 | unit/million units | [14 empty] | Natural Gas |  | 53.06 | 0.001 | 0.0001 | 53.1148 | 119440.1489 |  | N2O |  | 298
| 2.2046 | lb/kg | [14 empty] | 40 CFR 98 Tab. C-1 and C-2 | [7 empty] | 40 CFR 98 Tab. A-1
| 1020 | Btu/scf, natural gas

## PM Controls
[8 empty] | Project Title |  |  |  | By | [10 empty] | Project Title |  | By | [11 empty] | Project Title |  | By | [11 empty] | Project Title |  | By | [11 empty] | Project Title |  | By | [11 empty] | Project Title |  | By | [11 empty] | Project Title |  | By | [11 empty] | Project Title |  | By | [11 empty] | Project Title |  | By | [11 empty] | Project Title |  | By | [11 empty] | Project Title |  | By
AIR SCIENCES INC. | [7 empty] | Donlin Gold |  |  |  | K. Lewis |  |  | AIR SCIENCES INC. | [7 empty] | Donlin Gold |  | K. Lewis |  |  |  | AIR SCIENCES INC. | [7 empty] | Donlin Gold |  | K. Lewis |  |  |  | AIR SCIENCES INC. | [7 empty] | Donlin Gold |  | K. Lewis |  |  |  | AIR SCIENCES INC. | [7 empty] | Donlin Gold |  | K. Lewis |  |  |  | AIR SCIENCES INC. | [7 empty] | Donlin Gold |  | K. Lewis |  |  |  | AIR SCIENCES INC. | [7 empty] | Donlin Gold |  | K. Lewis |  |  |  | AIR SCIENCES INC. | [7 empty] | Donlin Gold |  | K. Lewis |  |  |  | AIR SCIENCES INC. | [7 empty] | Donlin Gold |  | K. Lewis |  |  |  | AIR SCIENCES INC. | [7 empty] | Donlin Gold |  | K. Lewis |  |  |  | AIR SCIENCES INC. | [7 empty] | Donlin Gold |  | K. Lewis
[8 empty] | Project No |  |  |  | Page | of | Sheet | [8 empty] | Project No |  | Page | of | Sheet | [9 empty] | Project No |  | Page | of | Sheet | [9 empty] | Project No |  | Page | of | Sheet | [9 empty] | Project No |  | Page | of | Sheet | [9 empty] | Project No |  | Page | of | Sheet | [9 empty] | Project No |  | Page | of | Sheet | [9 empty] | Project No |  | Page | of | Sheet | [9 empty] | Project No |  | Page | of | Sheet | [9 empty] | Project No |  | Page | of | Sheet | [9 empty] | Project No |  | Page | of | Sheet
[8 empty] | 281-22B-1 |  |  |  | 1 | 11 | PM Controls | [8 empty] | 281-22B-1 |  | 2 | 11 | PM Controls | [9 empty] | 281-22B-1 |  | 3 | 11 | PM Controls | [9 empty] | 281-22B-1 |  | 4 | 11 | PM Controls | [9 empty] | 281-22B-1 |  | 5 | 11 | PM Controls | [9 empty] | 281-22B-1 |  | 6 | 11 | PM Controls | [9 empty] | 281-22B-1 |  | 7 | 11 | PM Controls | [9 empty] | 281-22B-1 |  | 8 | 11 | PM Controls | [9 empty] | 281-22B-1 |  | 9 | 11 | PM Controls | [9 empty] | 281-22B-1 |  | 10 | 11 | PM Controls | [9 empty] | 281-22B-1 |  | 11 | 11 | PM Controls
AIR EMISSION CALCULATIONS | [7 empty] | Subject: |  |  |  | Date: |  |  | AIR EMISSION CALCULATIONS | [7 empty] | Subject: |  | Date: |  |  |  | AIR EMISSION CALCULATIONS | [7 empty] | Subject: |  | Date: |  |  |  | AIR EMISSION CALCULATIONS | [7 empty] | Subject: |  | Date: |  |  |  | AIR EMISSION CALCULATIONS | [7 empty] | Subject: |  | Date: |  |  |  | AIR EMISSION CALCULATIONS | [7 empty] | Subject: |  | Date: |  |  |  | AIR EMISSION CALCULATIONS | [7 empty] | Subject: |  | Date: |  |  |  | AIR EMISSION CALCULATIONS | [7 empty] | Subject: |  | Date: |  |  |  | AIR EMISSION CALCULATIONS | [7 empty] | Subject: |  | Date: |  |  |  | AIR EMISSION CALCULATIONS | [7 empty] | Subject: |  | Date: |  |  |  | AIR EMISSION CALCULATIONS | [7 empty] | Subject: |  | Date:
[8 empty] | PM Control Costs |  |  |  | 2022-05-05 | [10 empty] | PM Control Costs |  | 2022-05-05 | [11 empty] | PM Control Costs |  | 2022-05-05 | [11 empty] | PM Control Costs |  | 2022-05-05 | [11 empty] | PM Control Costs |  | 2022-05-05 | [11 empty] | PM Control Costs |  | 2022-05-05 | [11 empty] | PM Control Costs |  | 2022-05-05 | [11 empty] | PM Control Costs |  | 2022-05-05 | [11 empty] | PM Control Costs |  | 2022-05-05 | [11 empty] | PM Control Costs |  | 2022-05-05 | [11 empty] | PM Control Costs |  | 2022-05-05
| PM Control Costs | [14 empty] | EU ID | 85-87 | Wet ESP | 99.9% | Control | EPA Fact Sheet, Wet Electrostatic Precipitator (ESP) - Wire-Plate Type |  |  |  |  | (EPA 2003c) |  |  |  | EU ID | 85-87 | Venturi Scrubber |  | 99.9% | Control | EPA Cost Manual, Sec 6, Ch 2, p. 2-43, 7/2002 |  |  | (EPA 2002) |  |  |  |  | EU ID | 88 | Dry ESP | 99.9% | Control | EPA Fact Sheet, Dry Electrostatic Precipitator (ESP) - Wire-Plate Type |  |  |  |  | (EPA 2003b) |  |  |  | EU ID | 88 | Venturi Scrubber |  | 99.9% | Control | EPA Cost Manual, Sec 6, Ch 2, p. 2-43, 7/2002 |  |  | (EPA 2002) |  |  |  |  | EU ID | 88 | Fabric Filter |  | 99.9% | Control | EPA Cost Manual, Sec 6, Ch 1, p. 1-4, 12/1998 |  |  | (EPA 1998) |  |  |  |  | EU ID | 91-94 | Wet ESP | 99.9% | Control | EPA Fact Sheet, Wet Electrostatic Precipitator (ESP) - Wire-Plate Type |  |  |  |  | (EPA 2003c) |  |  |  | EU ID | 91-94 | Venturi Scrubber |  | 99.9% | Control | EPA Cost Manual, Sec 6, Ch 2, p. 2-43, 7/2002 |  |  | (EPA 2002) |  |  |  |  | EU ID | 97 | Dry ESP | 99.9% | Control | EPA Fact Sheet, Dry Electrostatic Precipitator (ESP) - Wire-Plate Type |  |  |  |  | (EPA 2003b) |  |  |  | EU ID | 97 | Venturi Scrubber |  | 99.9% | Control | EPA Cost Manual, Sec 6, Ch 2, p. 2-43, 7/2002 |  |  | (EPA 2002) |  |  |  |  | EU ID | 97 | Fabric Filter |  | 99.9% | Control | EPA Cost Manual, Sec 6, Ch 1, p. 1-4, 12/1998 |  |  | (EPA 1998)
| Interest Rate for Capital Recovery Factor (CRF): |  |  |  |  | 8% | (Annett, K. 2022) | [8 empty] | Cost Item |  |  |  |  | Cost | Comment | [7 empty] | Cost Item |  |  |  |  | Cost | Comment | [7 empty] | Cost Item |  |  |  |  | Cost | Comment | [7 empty] | Cost Item |  |  |  |  | Cost | Comment | [7 empty] | Cost Item |  |  |  |  | Cost | Comment | [7 empty] | Cost Item |  |  |  |  | Cost | Comment | [7 empty] | Cost Item |  |  |  |  | Cost | Comment | [7 empty] | Cost Item |  |  |  |  | Cost | Comment | [7 empty] | Cost Item |  |  |  |  | Cost | Comment | [7 empty] | Cost Item |  |  |  |  | Cost | Comment
[16 empty] | Direct Cost | [13 empty] | Direct Cost | [13 empty] | Direct Cost | [13 empty] | Direct Cost | [13 empty] | Direct Cost |  |  |  |  | 4.6892 | 12329.3457 | [7 empty] | Direct Cost | [13 empty] | Direct Cost | [13 empty] | Direct Cost | [13 empty] | Direct Cost | [13 empty] | Direct Cost |  |  |  | 4.69
[16 empty] | Purchase Equipment Costs |  |  | 1000 | scfm |  | Minimum flow for industrial ESPs is 1,000 cfm | [7 empty] | Purchase Equipment Costs | [13 empty] | Purchase Equipment Costs |  |  | 2436.8962 | scfm |  | Design flow rate | [7 empty] | Purchase Equipment Costs | [13 empty] | Purchase Equipment Costs | [13 empty] | Purchase Equipment Costs |  |  | 8118.2171 | scfm |  | Design flow rate | [7 empty] | Purchase Equipment Costs | [13 empty] | Purchase Equipment Costs |  |  | 1000 | scfm |  | Minimum flow for industrial ESPs is 1,000 cfm | [7 empty] | Purchase Equipment Costs | [13 empty] | Purchase Equipment Costs
[7 empty] | Limit | Design | Design | Design | Design | Annual |  |  |  | Equipment Cost (2002) |  |  | 20 | /scfm | 20000 | EPA Fact Sheet, Wet Electrostatic Precipitator (ESP) - Wire-Plate Type |  |  |  |  | (EPA 2003c) |  |  | Equipment Cost (2002) |  |  | 137 | acfm | 2358.6026 | EPA Cost Manual, Sec 6, Ch 2, Table 2.5, 7/2002 (Alloy C-276) |  |  |  |  | (EPA 2002) |  |  | Equipment Cost (2002) |  |  | 10 | /scfm | 24368.9623 | EPA Fact Sheet, Dry Electrostatic Precipitator (ESP) - Wire-Plate Type |  |  |  |  | (EPA 2003b) |  |  | Equipment Cost (2002) |  |  | 2629.2944 | acfm | 46148.9809 | EPA Cost Manual, Sec 6, Ch 2, Table 2.5, 7/2002 (Alloy C-276) |  |  |  |  | (EPA 2002) |  |  | Equipment Cost (1998) |  |  | 560.6181 | ft2 of cloth |  | EPA Cost Manual, Sec 6, Ch 1, p. 1-50, 12/1998 | [7 empty] | Equipment Cost (2002) |  |  | 20 | /scfm | 162364.3411 | EPA Fact Sheet, Wet Electrostatic Precipitator (ESP) - Wire-Plate Type |  |  |  |  | (EPA 2003c) |  |  | Equipment Cost (2002) |  |  | 9991.1618 | acfm | 26054.1084 | EPA Cost Manual, Sec 6, Ch 2, Table 2.5, 7/2002 (Alloy C-276) |  |  |  |  | (EPA 2002) |  |  | Equipment Cost (2002) |  |  | 10 | /scfm | 10000 | EPA Fact Sheet, Dry Electrostatic Precipitator (ESP) - Wire-Plate Type |  |  |  |  | (EPA 2003b) |  |  | Equipment Cost (2002) |  |  | 237.1904 | acfm | 3207.345 | EPA Cost Manual, Sec 6, Ch 2, Table 2.5, 7/2002 (Alloy C-276) |  |  |  |  | (EPA 2002) |  |  | Equipment Cost (1998) |  |  | 50.5737 | ft2 of cloth |  | EPA Cost Manual, Sec 6, Ch 1, p. 1-50, 12/1998
[7 empty] | PM | Exhaust | Exhaust | Exhaust | Exhaust | Hours |  |  |  | Equipment Cost (2022) |  |  |  | 1.59 | 31800 | [8 empty] | Equipment Cost (2022) |  |  |  | 1.59 | 3750.1782 | EPA Cost Manual, Sec 6, Ch 2, Table 2.5, 7/2002 (Alloy C-276) | [7 empty] | Equipment Cost (2022) |  |  |  | 1.59 | 38746.65 | [8 empty] | Equipment Cost (2022) |  |  |  | 1.59 | 73376.8796 | EPA Cost Manual, Sec 6, Ch 2, Table 2.5, 7/2002 (Alloy C-276) | [7 empty] | Fabric filter w/ insulation |  |  | 2629.2944 | acfm | 8613.8862 | EPA Cost Manual, Sec 6, Ch 1, p. 1-50 and 1-51, 12/1998 |  |  |  | (EPA 1998) |  |  |  | Equipment Cost (2022) |  |  |  | 1.59 | 258159.3023 | [8 empty] | Equipment Cost (2022) |  |  |  | 1.59 | 41426.0323 | EPA Cost Manual, Sec 6, Ch 2, Table 2.5, 7/2002 (Alloy C-276) | [7 empty] | Equipment Cost (2022) |  |  |  | 1.59 | 15900 | [8 empty] | Equipment Cost (2022) |  |  |  | 1.59 | 5099.6786 | EPA Cost Manual, Sec 6, Ch 2, Table 2.5, 7/2002 (Alloy C-276) | [7 empty] | Fabric filter w/ insulation |  |  | 237.1904 | acfm | 3823.0383 | EPA Cost Manual, Sec 6, Ch 1, p. 1-50 and 1-51, 12/1998 |  |  |  | (EPA 1998)
| EU ID | EU Description |  |  |  |  | (lb/hr) | (acfm) | (wscfm) | (dscfm) | (F) | (hr/yr) | Moisture |  |  | Instrumentation |  |  |  | 0.1 | 3180 | EPA Cost Manual, Sec 6, Ch 3, Table 3.16, 9/1999 |  |  | (EPA 1999) |  |  |  |  | Instrumentation |  |  |  | 0.1 | 375.0178 | EPA Cost Manual, Sec 6, Ch 2, Table 2.8, 7/2002 | [7 empty] | Instrumentation |  |  |  | 0.1 | 3874.665 | EPA Cost Manual, Sec 6, Ch 3, Table 3.16, 9/1999 |  |  | (EPA 1999) |  |  |  |  | Instrumentation |  |  |  | 0.1 | 7337.688 | EPA Cost Manual, Sec 6, Ch 2, Table 2.8, 7/2002 | [7 empty] | Bags and cages |  |  | 42 | bags | 1537.4607 | EPA Cost Manual, Sec 6, Ch 1, p. 1-50 and 1-51, 12/1998 | [7 empty] | Instrumentation |  |  |  | 0.1 | 25815.9302 | EPA Cost Manual, Sec 6, Ch 3, Table 3.16, 9/1999 |  |  | (EPA 1999) |  |  |  |  | Instrumentation |  |  |  | 0.1 | 4142.6032 | EPA Cost Manual, Sec 6, Ch 2, Table 2.8, 7/2002 | [7 empty] | Instrumentation |  |  |  | 0.1 | 1590 | EPA Cost Manual, Sec 6, Ch 3, Table 3.16, 9/1999 |  |  | (EPA 1999) |  |  |  |  | Instrumentation |  |  |  | 0.1 | 509.9679 | EPA Cost Manual, Sec 6, Ch 2, Table 2.8, 7/2002 | [7 empty] | Bags and cages |  |  | 4 | bags | 127.0627 | EPA Cost Manual, Sec 6, Ch 1, p. 1-50 and 1-51, 12/1998
| 85-87 | Hot Cure Tank 17-TNK-302 to 304, each |  |  |  |  | 0.4 | 137 | 109.4642 | 0 | 212 | 8760 | 100% |  |  | Sales Tax |  |  |  | 0 | 0 | No sales tax in Alaska | [7 empty] | Sales Tax |  |  |  | 0 | 0 | No sales tax in Alaska | [7 empty] | Sales Tax |  |  |  | 0 | 0 | No sales tax in Alaska | [7 empty] | Sales Tax |  |  |  | 0 | 0 | No sales tax in Alaska | [7 empty] | Auxiliary equipment |  |  |  |  | 7423.8333 | EPA Cost Manual, Sec 6, Ch 1, Table 1.10, 12/1998 | [7 empty] | Sales Tax |  |  |  | 0 | 0 | No sales tax in Alaska | [7 empty] | Sales Tax |  |  |  | 0 | 0 | No sales tax in Alaska | [7 empty] | Sales Tax |  |  |  | 0 | 0 | No sales tax in Alaska | [7 empty] | Sales Tax |  |  |  | 0 | 0 | No sales tax in Alaska | [7 empty] | Auxiliary equipment |  |  |  |  | 3294.8658 | EPA Cost Manual, Sec 6, Ch 1, Table 1.10, 12/1998
| 88 | Carbon Regeneration Kiln 56-KLN-100 |  |  |  |  | 0.44 | 2629.2944 | 2436.8962 | 2346 | 102 | 8760 | 3.73% |  |  | Freight |  |  |  | 0.1 | 3180 | EPA Cost Manual, Sec 1, Ch 2, p. 26, 11/2017 (upper value for AK) |  |  |  |  | (EPA 2017a) |  |  | Freight |  |  |  | 0.1 | 375.0178 | EPA Cost Manual, Sec 1, Ch 2, p. 26, 11/2017 (upper value for AK) |  |  |  |  | (EPA 2017a) |  |  | Freight |  |  |  | 0.1 | 3874.665 | EPA Cost Manual, Sec 1, Ch 2, p. 26, 11/2017 (upper value for AK) |  |  |  |  | (EPA 2017a) |  |  | Freight |  |  |  | 0.1 | 7337.688 | EPA Cost Manual, Sec 1, Ch 2, p. 26, 11/2017 (upper value for AK) |  |  |  |  | (EPA 2017a) |  |  | Equipment Cost (2022) |  |  |  | 1.73 | 30405.0618 | [8 empty] | Freight |  |  |  | 0.1 | 25815.9302 | EPA Cost Manual, Sec 1, Ch 2, p. 26, 11/2017 (upper value for AK) |  |  |  |  | (EPA 2017a) |  |  | Freight |  |  |  | 0.1 | 4142.6032 | EPA Cost Manual, Sec 1, Ch 2, p. 26, 11/2017 (upper value for AK) |  |  |  |  | (EPA 2017a) |  |  | Freight |  |  |  | 0.1 | 1590 | EPA Cost Manual, Sec 1, Ch 2, p. 26, 11/2017 (upper value for AK) |  |  |  |  | (EPA 2017a) |  |  | Freight |  |  |  | 0.1 | 509.9679 | EPA Cost Manual, Sec 1, Ch 2, p. 26, 11/2017 (upper value for AK) |  |  |  |  | (EPA 2017a) |  |  | Equipment Cost (2022) |  |  |  | 1.73 | 12533.7927
| 91-94 | Electrowinning Circuit Cell 37-EWN-100 to 400 |  |  |  |  | 0.19 | 9991.1618 | 8118.2171 | 4189 | 181 | 8760 | 48.4% |  |  | Purchase equipment cost |  |  |  |  | 38160 | [8 empty] | Purchase equipment cost |  |  |  |  | 4500.2138 | [8 empty] | Purchase equipment cost |  |  |  |  | 46495.9801 | [8 empty] | Purchase equipment cost |  |  |  |  | 88052.2555 | [8 empty] | Instrumentation |  |  |  | 0.1 | 3040.5062 | EPA Cost Manual, Sec 6, Ch 1, Table 1.9, 12/1998 | [7 empty] | Purchase equipment cost |  |  |  |  | 309791.1628 | [8 empty] | Purchase equipment cost |  |  |  |  | 49711.2388 | [8 empty] | Purchase equipment cost |  |  |  |  | 19080 | [8 empty] | Purchase equipment cost |  |  |  |  | 6119.6143 | [8 empty] | Instrumentation |  |  |  | 0.1 | 1253.3793 | EPA Cost Manual, Sec 6, Ch 1, Table 1.9, 12/1998
| 97 | Mercury Retort 19-VEZ-100 |  |  |  |  | 0.03 | 237.1904 | 218.2796 | 203 | 106 | 8760 | 7% | [58 empty] | Sales Tax |  |  |  | 0 | 0 | No sales tax in Alaska | [63 empty] | Sales Tax |  |  |  | 0 | 0 | No sales tax in Alaska
[16 empty] | Direct installation costs | [13 empty] | Direct installation costs | [13 empty] | Direct installation costs | [13 empty] | Direct installation costs | [13 empty] | Freight |  |  |  | 0.1 | 3040.5062 | EPA Cost Manual, Sec 1, Ch 2, p. 26, 11/2017 (upper value for AK) |  |  |  |  | (EPA 2017a) |  |  | Direct installation costs | [13 empty] | Direct installation costs | [13 empty] | Direct installation costs | [13 empty] | Direct installation costs | [13 empty] | Freight |  |  |  | 0.1 | 1253.3793 | EPA Cost Manual, Sec 1, Ch 2, p. 26, 11/2017 (upper value for AK) |  |  |  |  | (EPA 2017a)
[16 empty] | Foundation and supports |  |  |  | 0.04 | 1526.4 | EPA Cost Manual, Sec 6, Ch 3, Table 3.16, 9/1999 | [7 empty] | Foundation and supports |  |  |  | 0.06 | 270.0128 | EPA Cost Manual, Sec 6, Ch 2, Table 2.8, 7/2002 | [7 empty] | Foundation and supports |  |  |  | 0.04 | 1859.8392 | EPA Cost Manual, Sec 6, Ch 3, Table 3.16, 9/1999 | [7 empty] | Foundation and supports |  |  |  | 0.06 | 5283.1353 | EPA Cost Manual, Sec 6, Ch 2, Table 2.8, 7/2002 | [7 empty] | Purchase equipment cost |  |  |  |  | 36486.0741 | [8 empty] | Foundation and supports |  |  |  | 0.04 | 12391.6465 | EPA Cost Manual, Sec 6, Ch 3, Table 3.16, 9/1999 | [7 empty] | Foundation and supports |  |  |  | 0.06 | 2982.6743 | EPA Cost Manual, Sec 6, Ch 2, Table 2.8, 7/2002 | [7 empty] | Foundation and supports |  |  |  | 0.04 | 763.2 | EPA Cost Manual, Sec 6, Ch 3, Table 3.16, 9/1999 |  |  | V= |  | A= | 9 |  | Foundation and supports |  |  |  | 0.06 | 367.1769 | EPA Cost Manual, Sec 6, Ch 2, Table 2.8, 7/2002 | [7 empty] | Purchase equipment cost |  |  |  |  | 15040.5513
[16 empty] | Handling and erection |  |  |  | 0.5 | 19080 | EPA Cost Manual, Sec 6, Ch 3, Table 3.16, 9/1999 | [7 empty] | Handling and erection |  |  |  | 0.4 | 1800.0855 | EPA Cost Manual, Sec 6, Ch 2, Table 2.8, 7/2002 | [7 empty] | Handling and erection |  |  |  | 0.5 | 23247.99 | EPA Cost Manual, Sec 6, Ch 3, Table 3.16, 9/1999 | [7 empty] | Handling and erection |  |  |  | 0.4 | 35220.9022 | EPA Cost Manual, Sec 6, Ch 2, Table 2.8, 7/2002 | [21 empty] | Handling and erection |  |  |  | 0.5 | 154895.5814 | EPA Cost Manual, Sec 6, Ch 3, Table 3.16, 9/1999 | [7 empty] | Handling and erection |  |  |  | 0.4 | 19884.4955 | EPA Cost Manual, Sec 6, Ch 2, Table 2.8, 7/2002 | [7 empty] | Handling and erection |  |  |  | 0.5 | 9540 | EPA Cost Manual, Sec 6, Ch 3, Table 3.16, 9/1999 |  |  |  |  | B= |  |  | Handling and erection |  |  |  | 0.4 | 2447.8457 | EPA Cost Manual, Sec 6, Ch 2, Table 2.8, 7/2002
| PM Control Cost Effectiveness Per Emission Unit | [14 empty] | Electrical |  |  |  | 0.08 | 3052.8 | EPA Cost Manual, Sec 6, Ch 3, Table 3.16, 9/1999 | [7 empty] | Electrical |  |  |  | 0.01 | 45.0021 | EPA Cost Manual, Sec 6, Ch 2, Table 2.8, 7/2002 | [7 empty] | Electrical |  |  |  | 0.08 | 3719.6784 | EPA Cost Manual, Sec 6, Ch 3, Table 3.16, 9/1999 | [7 empty] | Electrical |  |  |  | 0.01 | 880.5226 | EPA Cost Manual, Sec 6, Ch 2, Table 2.8, 7/2002 | [7 empty] | Direct installation costs | [13 empty] | Electrical |  |  |  | 0.08 | 24783.293 | EPA Cost Manual, Sec 6, Ch 3, Table 3.16, 9/1999 | [7 empty] | Electrical |  |  |  | 0.01 | 497.1124 | EPA Cost Manual, Sec 6, Ch 2, Table 2.8, 7/2002 | [7 empty] | Electrical |  |  |  | 0.08 | 1526.4 | EPA Cost Manual, Sec 6, Ch 3, Table 3.16, 9/1999 |  |  |  |  | T= | 275 |  | Electrical |  |  |  | 0.01 | 61.1961 | EPA Cost Manual, Sec 6, Ch 2, Table 2.8, 7/2002 | [7 empty] | Direct installation costs
[9 empty] | Annual | PM | Control |  |  |  |  | Piping |  |  |  | 0.01 | 381.6 | EPA Cost Manual, Sec 6, Ch 3, Table 3.16, 9/1999 | [7 empty] | Piping |  |  |  | 0.05 | 225.0107 | EPA Cost Manual, Sec 6, Ch 2, Table 2.8, 7/2002 | [7 empty] | Piping |  |  |  | 0.01 | 464.9598 | EPA Cost Manual, Sec 6, Ch 3, Table 3.16, 9/1999 | [7 empty] | Piping |  |  |  | 0.05 | 4402.6128 | EPA Cost Manual, Sec 6, Ch 2, Table 2.8, 7/2002 | [7 empty] | Foundation and supports |  |  |  | 0.04 | 1459.443 | EPA Cost Manual, Sec 6, Ch 1, Table 1.9, 12/1998 | [7 empty] | Piping |  |  |  | 0.01 | 3097.9116 | EPA Cost Manual, Sec 6, Ch 3, Table 3.16, 9/1999 | [7 empty] | Piping |  |  |  | 0.05 | 2485.5619 | EPA Cost Manual, Sec 6, Ch 2, Table 2.8, 7/2002 | [7 empty] | Piping |  |  |  | 0.01 | 190.8 | EPA Cost Manual, Sec 6, Ch 3, Table 3.16, 9/1999 |  |  |  |  | L= |  |  | Piping |  |  |  | 0.05 | 305.9807 | EPA Cost Manual, Sec 6, Ch 2, Table 2.8, 7/2002 | [7 empty] | Foundation and supports |  |  |  | 0.04 | 601.6221 | EPA Cost Manual, Sec 6, Ch 1, Table 1.9, 12/1998
[7 empty] | Control | TCI | Cost | Reduced | Cost |  |  |  |  | Insulation for ductwork |  |  |  | 0.02 | 763.2 | EPA Cost Manual, Sec 6, Ch 3, Table 3.16, 9/1999 | [7 empty] | Insulation for ductwork |  |  |  | 0.03 | 135.0064 | EPA Cost Manual, Sec 6, Ch 2, Table 2.8, 7/2002 | [7 empty] | Insulation for ductwork |  |  |  | 0.02 | 929.9196 | EPA Cost Manual, Sec 6, Ch 3, Table 3.16, 9/1999 | [7 empty] | Insulation for ductwork |  |  |  | 0.03 | 2641.5677 | EPA Cost Manual, Sec 6, Ch 2, Table 2.8, 7/2002 | [7 empty] | Handling and erection |  |  |  | 0.5 | 18243.0371 | EPA Cost Manual, Sec 6, Ch 1, Table 1.9, 12/1998 | [7 empty] | Insulation for ductwork |  |  |  | 0.02 | 6195.8233 | EPA Cost Manual, Sec 6, Ch 3, Table 3.16, 9/1999 | [7 empty] | Insulation for ductwork |  |  |  | 0.03 | 1491.3372 | EPA Cost Manual, Sec 6, Ch 2, Table 2.8, 7/2002 | [7 empty] | Insulation for ductwork |  |  |  | 0.02 | 381.6 | EPA Cost Manual, Sec 6, Ch 3, Table 3.16, 9/1999 |  |  |  |  | D= |  |  | Insulation for ductwork |  |  |  | 0.03 | 183.5884 | EPA Cost Manual, Sec 6, Ch 2, Table 2.8, 7/2002 | [7 empty] | Handling and erection |  |  |  | 0.5 | 7520.2756 | EPA Cost Manual, Sec 6, Ch 1, Table 1.9, 12/1998
| EU ID | EU Description |  |  | Control |  | Efficiency | ($) | ($/yr) | (ton/yr) | ($/ton) |  |  |  |  | Painting |  |  |  | 0.02 | 763.2 | EPA Cost Manual, Sec 6, Ch 3, Table 3.16, 9/1999 | [7 empty] | Painting |  |  |  | 0.01 | 45.0021 | EPA Cost Manual, Sec 6, Ch 2, Table 2.8, 7/2002 | [7 empty] | Painting |  |  |  | 0.02 | 929.9196 | EPA Cost Manual, Sec 6, Ch 3, Table 3.16, 9/1999 | [7 empty] | Painting |  |  |  | 0.01 | 880.5226 | EPA Cost Manual, Sec 6, Ch 2, Table 2.8, 7/2002 | [7 empty] | Electrical |  |  |  | 0.08 | 2918.8859 | EPA Cost Manual, Sec 6, Ch 1, Table 1.9, 12/1998 | [7 empty] | Painting |  |  |  | 0.02 | 6195.8233 | EPA Cost Manual, Sec 6, Ch 3, Table 3.16, 9/1999 | [7 empty] | Painting |  |  |  | 0.01 | 497.1124 | EPA Cost Manual, Sec 6, Ch 2, Table 2.8, 7/2002 | [7 empty] | Painting |  |  |  | 0.02 | 381.6 | EPA Cost Manual, Sec 6, Ch 3, Table 3.16, 9/1999 | [7 empty] | Painting |  |  |  | 0.01 | 61.1961 | EPA Cost Manual, Sec 6, Ch 2, Table 2.8, 7/2002 | [7 empty] | Electrical |  |  |  | 0.08 | 1203.2441 | EPA Cost Manual, Sec 6, Ch 1, Table 1.9, 12/1998
| 85-87 | Hot Cure Tank |  |  | Wet ESP |  | 99.9% | 85478.4 | 103762.2977 | 1.7502 | 59284.3401 | 1.752 | 0.001752 |  |  | Direct installation cost |  |  |  |  | 25567.2 | [8 empty] | Direct installation cost |  |  |  |  | 2520.1197 | [8 empty] | Direct installation cost |  |  |  |  | 31152.3066 | [8 empty] | Direct installation cost |  |  |  |  | 49309.2631 | [8 empty] | Piping |  |  |  | 0.01 | 364.8607 | EPA Cost Manual, Sec 6, Ch 1, Table 1.9, 12/1998 | [7 empty] | Direct installation cost |  |  |  |  | 207560.0791 | [8 empty] | Direct installation cost |  |  |  |  | 27838.2937 | [8 empty] | Direct installation cost |  |  |  |  | 12783.6 | [8 empty] | Direct installation cost |  |  |  |  | 3426.984 | [8 empty] | Piping |  |  |  | 0.01 | 150.4055 | EPA Cost Manual, Sec 6, Ch 1, Table 1.9, 12/1998
[5 empty] | Venturi Scrubber |  | 99.9% | 8595.4084 | 178373.3061 | 1.7502 | 101913.161 | 1.752 | 0.001752 | [58 empty] | Insulation for ductwork |  |  |  | 0.07 | 2554.0252 | EPA Cost Manual, Sec 6, Ch 1, Table 1.9, 12/1998 | [63 empty] | Insulation for ductwork |  |  |  | 0.07 | 1052.8386 | EPA Cost Manual, Sec 6, Ch 1, Table 1.9, 12/1998
| 88 | Carbon Regen. Kiln |  |  | Dry ESP |  | 99.9% | 104150.9953 | 110995.5174 | 1.9253 | 57651.839 | 1.9272 | 0.0019272 |  |  | Site preparation |  |  |  | 0 | 0 | EPA Cost Manual, Sec 6, Ch 3, Table 3.16, 9/1999 | [7 empty] | Site preparation |  |  |  | 0 | 0 | EPA Cost Manual, Sec 6, Ch 2, Table 2.8, 7/2002 | [7 empty] | Site preparation |  |  |  | 0 | 0 | EPA Cost Manual, Sec 6, Ch 3, Table 3.16, 9/1999 | [7 empty] | Site preparation |  |  |  | 0 | 0 | EPA Cost Manual, Sec 6, Ch 2, Table 2.8, 7/2002 | [7 empty] | Painting |  |  |  | 0.04 | 1459.443 | EPA Cost Manual, Sec 6, Ch 1, Table 1.9, 12/1998 | [7 empty] | Site preparation |  |  |  | 0 | 0 | EPA Cost Manual, Sec 6, Ch 3, Table 3.16, 9/1999 | [7 empty] | Site preparation |  |  |  | 0 | 0 | EPA Cost Manual, Sec 6, Ch 2, Table 2.8, 7/2002 | [7 empty] | Site preparation |  |  |  | 0 | 0 | EPA Cost Manual, Sec 6, Ch 3, Table 3.16, 9/1999 | [7 empty] | Site preparation |  |  |  | 0 | 0 | EPA Cost Manual, Sec 6, Ch 2, Table 2.8, 7/2002 | [7 empty] | Painting |  |  |  | 0.04 | 601.6221 | EPA Cost Manual, Sec 6, Ch 1, Table 1.9, 12/1998
[5 empty] | Venturi Scrubber |  | 99.9% | 168179.808 | 211289.1272 | 1.9253 | 109745.0331 | 1.9272 | 0.0019272 |  |  | Facilities and buildings |  |  |  | 0 | 0 | EPA Cost Manual, Sec 6, Ch 3, Table 3.16, 9/1999 | [7 empty] | Facilities and buildings |  |  |  | 0 | 0 | EPA Cost Manual, Sec 6, Ch 2, Table 2.8, 7/2002 | [7 empty] | Facilities and buildings |  |  |  | 0 | 0 | EPA Cost Manual, Sec 6, Ch 3, Table 3.16, 9/1999 | [7 empty] | Facilities and buildings |  |  |  | 0 | 0 | EPA Cost Manual, Sec 6, Ch 2, Table 2.8, 7/2002 | [7 empty] | Direct installation cost |  |  |  |  | 26999.6948 | [8 empty] | Facilities and buildings |  |  |  | 0 | 0 | EPA Cost Manual, Sec 6, Ch 3, Table 3.16, 9/1999 | [7 empty] | Facilities and buildings |  |  |  | 0 | 0 | EPA Cost Manual, Sec 6, Ch 2, Table 2.8, 7/2002 | [7 empty] | Facilities and buildings |  |  |  | 0 | 0 | EPA Cost Manual, Sec 6, Ch 3, Table 3.16, 9/1999 | [7 empty] | Facilities and buildings |  |  |  | 0 | 0 | EPA Cost Manual, Sec 6, Ch 2, Table 2.8, 7/2002 | [7 empty] | Direct installation cost |  |  |  |  | 11130.0079
[5 empty] | Fabric Filter |  | 99.9% | 79904.5023 | 196625.8059 | 1.9253 | 102128.8027 | 1.9272 | 0.0019272
| 91-94 | EW Cells |  |  | Wet ESP |  | 99.9% | 693932.2047 | 212252.024 | 0.83137 | 255304.6005 | 0.8322 | 0.0008322 |  |  | Total Direct Cost |  |  |  |  | 63727.2 | [8 empty] | Total Direct Cost |  |  |  |  | 7020.3335 | [8 empty] | Total Direct Cost |  |  |  |  | 77648.2867 | [8 empty] | Total Direct Cost |  |  |  |  | 137361.5186 | [8 empty] | Site preparation |  |  |  | 0 | 0 | EPA Cost Manual, Sec 6, Ch 1, Table 1.9, 12/1998 | [7 empty] | Total Direct Cost |  |  |  |  | 517351.2419 | [8 empty] | Total Direct Cost |  |  |  |  | 77549.5326 | [8 empty] | Total Direct Cost |  |  |  |  | 31863.6 | [8 empty] | Total Direct Cost |  |  |  |  | 9546.5983 | [8 empty] | Site preparation |  |  |  | 0 | 0 | EPA Cost Manual, Sec 6, Ch 1, Table 1.9, 12/1998
[5 empty] | Venturi Scrubber |  | 99.9% | 94948.4661 | 235713.4434 | 0.83137 | 283524.8652 | 0.8322 | 0.0008322 | [58 empty] | Facilities and buildings |  |  |  | 0 | 0 | EPA Cost Manual, Sec 6, Ch 1, Table 1.9, 12/1998 | [63 empty] | Facilities and buildings |  |  |  | 0 | 0 | EPA Cost Manual, Sec 6, Ch 1, Table 1.9, 12/1998
| 97 | Mercury Retort |  |  | Dry ESP |  | 99.9% | 42739.2 | 97743.6936 | 0.13127 | 744608.3346 | 0.1314 | 0.0001314 |  |  | Indirect Costs (installation) | [13 empty] | Indirect Costs (installation) | [13 empty] | Indirect Costs (installation) | [13 empty] | Indirect Costs (installation) | [27 empty] | Indirect Costs (installation) | [13 empty] | Indirect Costs (installation) | [13 empty] | Indirect Costs (installation) | [13 empty] | Indirect Costs (installation)
[5 empty] | Venturi Scrubber |  | 99.9% | 11688.4633 | 179252.4104 | 0.13127 | 1365539.1343 | 0.1314 | 0.0001314 |  |  | Engineering |  |  |  | 0.2 | 7632 | EPA Cost Manual, Sec 6, Ch 3, Table 3.16, 9/1999 | [7 empty] | Engineering |  |  |  | 0.1 | 450.0214 | EPA Cost Manual, Sec 6, Ch 2, Table 2.8, 7/2002 | [7 empty] | Engineering |  |  |  | 0.2 | 9299.196 | EPA Cost Manual, Sec 6, Ch 3, Table 3.16, 9/1999 | [7 empty] | Engineering |  |  |  | 0.1 | 8805.2256 | EPA Cost Manual, Sec 6, Ch 2, Table 2.8, 7/2002 | [7 empty] | Total Direct Cost |  |  |  |  | 63485.769 | [8 empty] | Engineering |  |  |  | 0.2 | 61958.2326 | EPA Cost Manual, Sec 6, Ch 3, Table 3.16, 9/1999 | [7 empty] | Engineering |  |  |  | 0.1 | 4971.1239 | EPA Cost Manual, Sec 6, Ch 2, Table 2.8, 7/2002 | [7 empty] | Engineering |  |  |  | 0.2 | 3816 | EPA Cost Manual, Sec 6, Ch 3, Table 3.16, 9/1999 | [7 empty] | Engineering |  |  |  | 0.1 | 611.9614 | EPA Cost Manual, Sec 6, Ch 2, Table 2.8, 7/2002 | [7 empty] | Total Direct Cost |  |  |  |  | 26170.5592
[5 empty] | Fabric Filter |  | 99.9% | 32938.8073 | 181824.9219 | 0.13127 | 1385136.4446 | 0.1314 | 0.0001314 |  |  | Construction and field expenses |  |  |  | 0.2 | 7632 | EPA Cost Manual, Sec 6, Ch 3, Table 3.16, 9/1999 | [7 empty] | Construction and field expenses |  |  |  | 0.1 | 450.0214 | EPA Cost Manual, Sec 6, Ch 2, Table 2.8, 7/2002 | [7 empty] | Construction and field expenses |  |  |  | 0.2 | 9299.196 | EPA Cost Manual, Sec 6, Ch 3, Table 3.16, 9/1999 | [7 empty] | Construction and field expenses |  |  |  | 0.1 | 8805.2256 | EPA Cost Manual, Sec 6, Ch 2, Table 2.8, 7/2002 | [21 empty] | Construction and field expenses |  |  |  | 0.2 | 61958.2326 | EPA Cost Manual, Sec 6, Ch 3, Table 3.16, 9/1999 | [7 empty] | Construction and field expenses |  |  |  | 0.1 | 4971.1239 | EPA Cost Manual, Sec 6, Ch 2, Table 2.8, 7/2002 | [7 empty] | Construction and field expenses |  |  |  | 0.2 | 3816 | EPA Cost Manual, Sec 6, Ch 3, Table 3.16, 9/1999 | [7 empty] | Construction and field expenses |  |  |  | 0.1 | 611.9614 | EPA Cost Manual, Sec 6, Ch 2, Table 2.8, 7/2002
[16 empty] | Contractor fees |  |  |  | 0.1 | 3816 | EPA Cost Manual, Sec 6, Ch 3, Table 3.16, 9/1999 | [7 empty] | Contractor fees |  |  |  | 0.1 | 450.0214 | EPA Cost Manual, Sec 6, Ch 2, Table 2.8, 7/2002 | [7 empty] | Contractor fees |  |  |  | 0.1 | 4649.598 | EPA Cost Manual, Sec 6, Ch 3, Table 3.16, 9/1999 | [7 empty] | Contractor fees |  |  |  | 0.1 | 8805.2256 | EPA Cost Manual, Sec 6, Ch 2, Table 2.8, 7/2002 | [7 empty] | Indirect Costs (installation) | [13 empty] | Contractor fees |  |  |  | 0.1 | 30979.1163 | EPA Cost Manual, Sec 6, Ch 3, Table 3.16, 9/1999 | [7 empty] | Contractor fees |  |  |  | 0.1 | 4971.1239 | EPA Cost Manual, Sec 6, Ch 2, Table 2.8, 7/2002 | [7 empty] | Contractor fees |  |  |  | 0.1 | 1908 | EPA Cost Manual, Sec 6, Ch 3, Table 3.16, 9/1999 | [7 empty] | Contractor fees |  |  |  | 0.1 | 611.9614 | EPA Cost Manual, Sec 6, Ch 2, Table 2.8, 7/2002 | [7 empty] | Indirect Costs (installation)
[16 empty] | Start-up |  |  |  | 0.01 | 381.6 | EPA Cost Manual, Sec 6, Ch 3, Table 3.16, 9/1999 | [7 empty] | Start-up |  |  |  | 0.01 | 45.0021 | EPA Cost Manual, Sec 6, Ch 2, Table 2.8, 7/2002 | [7 empty] | Start-up |  |  |  | 0.01 | 464.9598 | EPA Cost Manual, Sec 6, Ch 3, Table 3.16, 9/1999 | [7 empty] | Start-up |  |  |  | 0.01 | 880.5226 | EPA Cost Manual, Sec 6, Ch 2, Table 2.8, 7/2002 | [7 empty] | Engineering |  |  |  | 0.1 | 3648.6074 | EPA Cost Manual, Sec 6, Ch 1, Table 1.9, 12/1998 | [7 empty] | Start-up |  |  |  | 0.01 | 3097.9116 | EPA Cost Manual, Sec 6, Ch 3, Table 3.16, 9/1999 | [7 empty] | Start-up |  |  |  | 0.01 | 497.1124 | EPA Cost Manual, Sec 6, Ch 2, Table 2.8, 7/2002 | [7 empty] | Start-up |  |  |  | 0.01 | 190.8 | EPA Cost Manual, Sec 6, Ch 3, Table 3.16, 9/1999 | [7 empty] | Start-up |  |  |  | 0.01 | 61.1961 | EPA Cost Manual, Sec 6, Ch 2, Table 2.8, 7/2002 | [7 empty] | Engineering |  |  |  | 0.1 | 1504.0551 | EPA Cost Manual, Sec 6, Ch 1, Table 1.9, 12/1998
[16 empty] | Performance test |  |  |  | 0.01 | 381.6 | EPA Cost Manual, Sec 6, Ch 3, Table 3.16, 9/1999 | [7 empty] | Performance test |  |  |  | 0.01 | 45.0021 | EPA Cost Manual, Sec 6, Ch 2, Table 2.8, 7/2002 | [7 empty] | Performance test |  |  |  | 0.01 | 464.9598 | EPA Cost Manual, Sec 6, Ch 3, Table 3.16, 9/1999 | [7 empty] | Performance test |  |  |  | 0.01 | 880.5226 | EPA Cost Manual, Sec 6, Ch 2, Table 2.8, 7/2002 | [7 empty] | Construction and field expenses |  |  |  | 0.2 | 7297.2148 | EPA Cost Manual, Sec 6, Ch 1, Table 1.9, 12/1998 | [7 empty] | Performance test |  |  |  | 0.01 | 3097.9116 | EPA Cost Manual, Sec 6, Ch 3, Table 3.16, 9/1999 | [7 empty] | Performance test |  |  |  | 0.01 | 497.1124 | EPA Cost Manual, Sec 6, Ch 2, Table 2.8, 7/2002 | [7 empty] | Performance test |  |  |  | 0.01 | 190.8 | EPA Cost Manual, Sec 6, Ch 3, Table 3.16, 9/1999 | [7 empty] | Performance test |  |  |  | 0.01 | 61.1961 | EPA Cost Manual, Sec 6, Ch 2, Table 2.8, 7/2002 | [7 empty] | Construction and field expenses |  |  |  | 0.2 | 3008.1103 | EPA Cost Manual, Sec 6, Ch 1, Table 1.9, 12/1998
[16 empty] | Model study |  |  |  | 0.02 | 763.2 | EPA Cost Manual, Sec 6, Ch 3, Table 3.16, 9/1999 | [7 empty] | Model study |  |  |  | 0 | 0 | EPA Cost Manual, Sec 6, Ch 2, Table 2.8, 7/2002 | [7 empty] | Model study |  |  |  | 0.02 | 929.9196 | EPA Cost Manual, Sec 6, Ch 3, Table 3.16, 9/1999 | [7 empty] | Model study |  |  |  | 0 | 0 | EPA Cost Manual, Sec 6, Ch 2, Table 2.8, 7/2002 | [7 empty] | Contractor fees |  |  |  | 0.1 | 3648.6074 | EPA Cost Manual, Sec 6, Ch 1, Table 1.9, 12/1998 | [7 empty] | Model study |  |  |  | 0.02 | 6195.8233 | EPA Cost Manual, Sec 6, Ch 3, Table 3.16, 9/1999 | [7 empty] | Model study |  |  |  | 0 | 0 | EPA Cost Manual, Sec 6, Ch 2, Table 2.8, 7/2002 | [7 empty] | Model study |  |  |  | 0.02 | 381.6 | EPA Cost Manual, Sec 6, Ch 3, Table 3.16, 9/1999 | [7 empty] | Model study |  |  |  | 0 | 0 | EPA Cost Manual, Sec 6, Ch 2, Table 2.8, 7/2002 | [7 empty] | Contractor fees |  |  |  | 0.1 | 1504.0551 | EPA Cost Manual, Sec 6, Ch 1, Table 1.9, 12/1998
[16 empty] | Contingencies |  |  |  | 0.03 | 1144.8 | EPA Cost Manual, Sec 6, Ch 3, Table 3.16, 9/1999 | [7 empty] | Contingencies |  |  |  | 0.03 | 135.0064 | EPA Cost Manual, Sec 6, Ch 2, Table 2.8, 7/2002 | [7 empty] | Contingencies |  |  |  | 0.03 | 1394.8794 | EPA Cost Manual, Sec 6, Ch 3, Table 3.16, 9/1999 | [7 empty] | Contingencies |  |  |  | 0.03 | 2641.5677 | EPA Cost Manual, Sec 6, Ch 2, Table 2.8, 7/2002 | [7 empty] | Start-up |  |  |  | 0.01 | 364.8607 | EPA Cost Manual, Sec 6, Ch 1, Table 1.9, 12/1998 | [7 empty] | Contingencies |  |  |  | 0.03 | 9293.7349 | EPA Cost Manual, Sec 6, Ch 3, Table 3.16, 9/1999 | [7 empty] | Contingencies |  |  |  | 0.03 | 1491.3372 | EPA Cost Manual, Sec 6, Ch 2, Table 2.8, 7/2002 | [7 empty] | Contingencies |  |  |  | 0.03 | 572.4 | EPA Cost Manual, Sec 6, Ch 3, Table 3.16, 9/1999 | [7 empty] | Contingencies |  |  |  | 0.03 | 183.5884 | EPA Cost Manual, Sec 6, Ch 2, Table 2.8, 7/2002 |  |  |  | 132.5 |  |  |  | Start-up |  |  |  | 0.01 | 150.4055 | EPA Cost Manual, Sec 6, Ch 1, Table 1.9, 12/1998
[16 empty] | Total Indirect Cost |  |  |  |  | 21751.2 | [8 empty] | Total Indirect Cost |  |  |  |  | 1575.0748 | [8 empty] | Total Indirect Cost |  |  |  |  | 26502.7086 | [8 empty] | Total Indirect Cost |  |  |  |  | 30818.2894 | [8 empty] | Performance test |  |  |  | 0.01 | 364.8607 | EPA Cost Manual, Sec 6, Ch 1, Table 1.9, 12/1998 | [7 empty] | Total Indirect Cost |  |  |  |  | 176580.9628 | [8 empty] | Total Indirect Cost |  |  |  |  | 17398.9336 | [8 empty] | Total Indirect Cost |  |  |  |  | 10875.6 | [8 empty] | Total Indirect Cost |  |  |  |  | 2141.865 | [8 empty] | Performance test |  |  |  | 0.01 | 150.4055 | EPA Cost Manual, Sec 6, Ch 1, Table 1.9, 12/1998
[72 empty] | Contingencies |  |  |  | 0.03 | 1094.5822 | EPA Cost Manual, Sec 6, Ch 1, Table 1.9, 12/1998 | [63 empty] | Contingencies |  |  |  | 0.03 | 451.2165 | EPA Cost Manual, Sec 6, Ch 1, Table 1.9, 12/1998
[16 empty] | Total Capital Investment |  |  |  |  | 85478.4 | [8 empty] | Total Capital Investment |  |  |  |  | 8595.4084 | [8 empty] | Total Capital Investment |  |  |  |  | 104150.9953 | [8 empty] | Total Capital Investment |  |  |  |  | 168179.808 | [8 empty] | Total Indirect Cost |  |  |  |  | 16418.7334 | [8 empty] | Total Capital Investment |  |  |  |  | 693932.2047 | [8 empty] | Total Capital Investment |  |  |  |  | 94948.4661 | [8 empty] | Total Capital Investment |  |  |  |  | 42739.2 | [8 empty] | Total Capital Investment |  |  |  |  | 11688.4633 | [8 empty] | Total Indirect Cost |  |  |  |  | 6768.2481
[16 empty] | Direct Annual Costs | [13 empty] | Direct Annual Costs | [13 empty] | Direct Annual Costs | [13 empty] | Direct Annual Costs | [13 empty] | Total Capital Investment |  |  |  |  | 79904.5023 | [8 empty] | Direct Annual Costs | [13 empty] | Direct Annual Costs | [13 empty] | Direct Annual Costs | [13 empty] | Direct Annual Costs | [13 empty] | Total Capital Investment |  |  |  |  | 32938.8073
[16 empty] | Operating labor |  | 1368.75 | hr/yr | 23.44 | 32083.5 | EPA Cost Manual, Sec 6, Ch 3, p. 3-47, 9/1999 and (BLS 2020) | [7 empty] | Operating labor |  | 2190 | hr/yr | 23.44 | 51333.6 | EPA Cost Manual, Sec 6, Ch 2, Table 2.9, 7/2002 and (BLS 2020) | [7 empty] | Operating labor |  | 1368.75 | hr/yr | 23.44 | 32083.5 | EPA Cost Manual, Sec 6, Ch 3, p. 3-47, 9/1999 and (BLS 2020) | [7 empty] | Operating labor |  | 2190 | hr/yr | 23.44 | 51333.6 | EPA Cost Manual, Sec 6, Ch 2, Table 2.9, 7/2002 and (BLS 2020) | [21 empty] | Operating labor |  | 1368.75 | hr/yr | 23.44 | 32083.5 | EPA Cost Manual, Sec 6, Ch 3, p. 3-47, 9/1999 and (BLS 2020) | [7 empty] | Operating labor |  | 2190 | hr/yr | 23.44 | 51333.6 | EPA Cost Manual, Sec 6, Ch 2, Table 2.9, 7/2002 and (BLS 2020) | [7 empty] | Operating labor |  | 1368.75 | hr/yr | 23.44 | 32083.5 | EPA Cost Manual, Sec 6, Ch 3, p. 3-47, 9/1999 and (BLS 2020) | [7 empty] | Operating labor |  | 2190 | hr/yr | 23.44 | 51333.6 | EPA Cost Manual, Sec 6, Ch 2, Table 2.9, 7/2002 and (BLS 2020)
[16 empty] | Supervisory labor |  |  |  | 15% | 4812.525 | EPA Cost Manual, Sec 6, Ch 3, p. 3-47, 9/1999 | [7 empty] | Supervisory labor |  |  |  | 15% | 7700.04 | EPA Cost Manual, Sec 6, Ch 2, Table 2.9, 7/2002 | [7 empty] | Supervisory labor |  |  |  | 15% | 4812.525 | EPA Cost Manual, Sec 6, Ch 3, p. 3-47, 9/1999 | [7 empty] | Supervisory labor |  |  |  | 15% | 7700.04 | EPA Cost Manual, Sec 6, Ch 2, Table 2.9, 7/2002 | [7 empty] | Direct Annual Costs | [13 empty] | Supervisory labor |  |  |  | 15% | 4812.525 | EPA Cost Manual, Sec 6, Ch 3, p. 3-47, 9/1999 | [7 empty] | Supervisory labor |  |  |  | 15% | 7700.04 | EPA Cost Manual, Sec 6, Ch 2, Table 2.9, 7/2002 | [7 empty] | Supervisory labor |  |  |  | 15% | 4812.525 | EPA Cost Manual, Sec 6, Ch 3, p. 3-47, 9/1999 | [7 empty] | Supervisory labor |  |  |  | 15% | 7700.04 | EPA Cost Manual, Sec 6, Ch 2, Table 2.9, 7/2002 | [7 empty] | Direct Annual Costs
[16 empty] | Coordinator |  |  |  | 33.33% | 10694.5 | EPA Cost Manual, Sec 6, Ch 3, p. 3-58, 9/1999 | [7 empty] | Maintenance | [13 empty] | Coordinator |  |  |  | 33.33% | 10694.5 | EPA Cost Manual, Sec 6, Ch 3, p. 3-58, 9/1999 | [7 empty] | Maintenance | [13 empty] | Operating labor |  | 2190 | hr/yr | 23.44 | 51333.6 | EPA Cost Manual, Sec 6, Ch 1, p. 1-44, 12/1998 and (BLS 2020) | [7 empty] | Coordinator |  |  |  | 33.33% | 10694.5 | EPA Cost Manual, Sec 6, Ch 3, p. 3-58, 9/1999 | [7 empty] | Maintenance | [13 empty] | Coordinator |  |  |  | 33.33% | 10694.5 | EPA Cost Manual, Sec 6, Ch 3, p. 3-58, 9/1999 | [7 empty] | Maintenance | [13 empty] | Operating labor |  | 2190 | hr/yr | 23.44 | 51333.6 | EPA Cost Manual, Sec 6, Ch 1, p. 1-44, 12/1998 and (BLS 2020)
[16 empty] | Maintenance | [13 empty] | Labor |  | 1095 | hr/yr | 23.44 | 25666.8 | EPA Cost Manual, Sec 6, Ch 2, Table 2.9, 7/2002 and (BLS 2020) | [7 empty] | Maintenance | [13 empty] | Labor |  | 1095 | hr/yr | 23.44 | 25666.8 | EPA Cost Manual, Sec 6, Ch 2, Table 2.9, 7/2002 and (BLS 2020) | [7 empty] | Supervisory labor |  |  |  | 15% | 7700.04 | EPA Cost Manual, Sec 6, Ch 1, p. 1-44, 12/1998 | [7 empty] | Maintenance | [13 empty] | Labor |  | 1095 | hr/yr | 23.44 | 25666.8 | EPA Cost Manual, Sec 6, Ch 2, Table 2.9, 7/2002 and (BLS 2020) | [7 empty] | Maintenance | [13 empty] | Labor |  | 1095 | hr/yr | 23.44 | 25666.8 | EPA Cost Manual, Sec 6, Ch 2, Table 2.9, 7/2002 and (BLS 2020) | [7 empty] | Supervisory labor |  |  |  | 15% | 7700.04 | EPA Cost Manual, Sec 6, Ch 1, p. 1-44, 12/1998
[16 empty] | Labor |  | 330 | hr/yr | 23.44 | 7735.2 | EPA Cost Manual, Sec 6, Ch 3, p. 3-47, 9/1999 and (BLS 2020) | [7 empty] | Material |  |  |  | 100% | 25666.8 | EPA Cost Manual, Sec 6, Ch 2, Table 2.9, 7/2002 | [7 empty] | Labor |  | 330 | hr/yr | 23.44 | 7735.2 | EPA Cost Manual, Sec 6, Ch 3, p. 3-47, 9/1999 and (BLS 2020) | [7 empty] | Material |  |  |  | 100% | 25666.8 | EPA Cost Manual, Sec 6, Ch 2, Table 2.9, 7/2002 | [7 empty] | Maintenance | [13 empty] | Labor |  | 330 | hr/yr | 23.44 | 7735.2 | EPA Cost Manual, Sec 6, Ch 3, p. 3-47, 9/1999 and (BLS 2020) | [7 empty] | Material |  |  |  | 100% | 25666.8 | EPA Cost Manual, Sec 6, Ch 2, Table 2.9, 7/2002 | [7 empty] | Labor |  | 330 | hr/yr | 23.44 | 7735.2 | EPA Cost Manual, Sec 6, Ch 3, p. 3-47, 9/1999 and (BLS 2020) | [7 empty] | Material |  |  |  | 100% | 25666.8 | EPA Cost Manual, Sec 6, Ch 2, Table 2.9, 7/2002 | [7 empty] | Maintenance
[16 empty] | Material |  |  |  | 1% | 381.6 | EPA Cost Manual, Sec 6, Ch 3, p. 3-47, 9/1999 | [7 empty] | Total O&M cost |  |  |  |  | 110367.24 | [8 empty] | Material |  |  |  | 1% | 464.9598 | EPA Cost Manual, Sec 6, Ch 3, p. 3-47, 9/1999 | [7 empty] | Total O&M cost |  |  |  |  | 110367.24 | [8 empty] | Labor |  | 1095 | hr/yr | 23.44 | 25666.8 | EPA Cost Manual, Sec 6, Ch 1, p. 1-44, 12/1998 and (BLS 2020) | [7 empty] | Material |  |  |  | 1% | 3097.9116 | EPA Cost Manual, Sec 6, Ch 3, p. 3-47, 9/1999 | [7 empty] | Total O&M cost |  |  |  |  | 110367.24 | [8 empty] | Material |  |  |  | 1% | 190.8 | EPA Cost Manual, Sec 6, Ch 3, p. 3-47, 9/1999 | [7 empty] | Total O&M cost |  |  |  |  | 110367.24 | [8 empty] | Labor |  | 1095 | hr/yr | 23.44 | 25666.8 | EPA Cost Manual, Sec 6, Ch 1, p. 1-44, 12/1998 and (BLS 2020)
[16 empty] | Total O&M cost |  |  |  |  | 55707.325 | [22 empty] | Total O&M cost |  |  |  |  | 55790.6848 | [22 empty] | Material |  |  |  | 100% | 25666.8 | EPA Cost Manual, Sec 6, Ch 1, p. 1-44, 12/1998 | [7 empty] | Total O&M cost |  |  |  |  | 58423.6366 | [22 empty] | Total O&M cost |  |  |  |  | 55516.525 | [22 empty] | Material |  |  |  | 100% | 25666.8 | EPA Cost Manual, Sec 6, Ch 1, p. 1-44, 12/1998
[30 empty] | Utilities | [27 empty] | Utilities | [13 empty] | Total O&M cost |  |  |  |  | 110367.24 | [22 empty] | Utilities | [27 empty] | Utilities | [13 empty] | Total O&M cost |  |  |  |  | 110367.24
[16 empty] | Utilities | [13 empty] | Fan |  | 3526.0222 | kWh | 0.1682 | 593.0769 | EPA Cost Manual, Sec 6, Ch 2, Table 2.3, 7/2002 | [7 empty] | Utilities | [13 empty] | Fan |  | 67671.1695 | kWh | 0.1682 | 11382.2907 | EPA Cost Manual, Sec 6, Ch 2, Table 2.3, 7/2002 | [7 empty] | Replacement bags |  |  | 3089.8676 | 56.08% | 1732.7027 | 2 | yr life | EPA Cost Manual, Sec 6, Ch 1, p. 1-46 and 1-52, 12/1998 |  |  | 8% | interest |  | Utilities | [13 empty] | Fan |  | 257146.4097 | kWh | 0.1682 | 43252.0261 | EPA Cost Manual, Sec 6, Ch 2, Table 2.3, 7/2002 | [7 empty] | Utilities | [13 empty] | Fan |  | 6104.6624 | kWh | 0.1682 | 1026.8042 | EPA Cost Manual, Sec 6, Ch 2, Table 2.3, 7/2002 | [7 empty] | Replacement bags |  |  | 257.427 | 56.08% | 144.3572 | 2 | yr life | EPA Cost Manual, Sec 6, Ch 1, p. 1-46, 12/1998 |  |  | 8% | interest
[16 empty] | Electricity-fan |  | 7103.3088 | kWh | 0.1682 | 1194.7765 | EPA Cost Manual, Sec 6, Ch 3, p. 3-48 & 3-58, 9/1999 and (Electrical Local 2022) | [7 empty] | Pump |  | 208.5186 | kWh | 0.1682 | 35.0728 | EPA Cost Manual, Sec 6, Ch 2, Table 2.3, 7/2002 | [7 empty] | Electricity-fan |  | 17310.0264 | kWh | 0.1682 | 2911.5464 | EPA Cost Manual, Sec 6, Ch 3, p. 3-48 & 3-58, 9/1999 and (Electrical Local 2022) | [7 empty] | Pump |  | 4001.8737 | kWh | 0.1682 | 673.1152 | EPA Cost Manual, Sec 6, Ch 2, Table 2.3, 7/2002 | [7 empty] | Utilities | [13 empty] | Electricity-fan |  | 57666.2026 | kWh | 0.1682 | 9699.4553 | EPA Cost Manual, Sec 6, Ch 3, p. 3-48 & 3-58, 9/1999 and (Electrical Local 2022) | [7 empty] | Pump |  | 15206.8816 | kWh | 0.1682 | 2557.7975 | EPA Cost Manual, Sec 6, Ch 2, Table 2.3, 7/2002 | [7 empty] | Electricity-fan |  | 7103.3088 | kWh | 0.1682 | 1194.7765 | EPA Cost Manual, Sec 6, Ch 3, p. 3-48 & 3-58, 9/1999 and (Electrical Local 2022) | [7 empty] | Pump |  | 361.0118 | kWh | 0.1682 | 60.7222 | EPA Cost Manual, Sec 6, Ch 2, Table 2.3, 7/2002 | [7 empty] | Utilities
[16 empty] | Electricity-oper. |  | 11945.0239 | kWh | 0.1682 | 2009.153 | EPA Cost Manual, Sec 6, Ch 3, p. 3-48 & 3-58, 9/1999 and (Electrical Local 2022) | [7 empty] | Water |  | 26.8827 | kgal/yr | 0.318 | 8.5487 | EPA Cost Manual, Sec 6, Ch 2, p. 2-52 and 2-58, 7/2002 | [7 empty] | Electricity-oper. |  | 29108.7836 | kWh | 0.1682 | 4896.0974 | EPA Cost Manual, Sec 6, Ch 3, p. 3-48 & 3-58, 9/1999 and (Electrical Local 2022) | [7 empty] | Water |  | 515.9307 | kgal/yr | 0.318 | 164.0659 | EPA Cost Manual, Sec 6, Ch 2, p. 2-52 and 2-58, 7/2002 | [7 empty] | Electricity |  | 42939.7109 | kWh | 0.1682 | 7222.4594 | EPA Cost Manual, Sec 6, Ch 1, Table 1.11, 12/1998 | [7 empty] | Electricity-oper. |  | 96972.2965 | kWh | 0.1682 | 16310.7403 | EPA Cost Manual, Sec 6, Ch 3, p. 3-48 & 3-58, 9/1999 and (Electrical Local 2022) | [7 empty] | Water |  | 1960.5057 | kgal/yr | 0.318 | 623.4408 | EPA Cost Manual, Sec 6, Ch 2, p. 2-52 and 2-58, 7/2002 | [7 empty] | Electricity-oper. |  | 11945.0239 | kWh | 0.1682 | 2009.153 | EPA Cost Manual, Sec 6, Ch 3, p. 3-48 & 3-58, 9/1999 and (Electrical Local 2022) | [7 empty] | Water |  | 46.5425 | kgal/yr | 0.318 | 14.8005 | EPA Cost Manual, Sec 6, Ch 2, p. 2-52 and 2-58, 7/2002 | [7 empty] | Electricity |  | 3873.6207 | kWh | 0.1682 | 651.543 | EPA Cost Manual, Sec 6, Ch 1, Table 1.11, 12/1998
[16 empty] | Total Direct Annual Cost |  |  |  |  | 58911.2546 | [8 empty] | Total Direct Annual Cost |  |  |  |  | 111003.9384 | [8 empty] | Total Direct Annual Cost |  |  |  |  | 63598.3287 | [8 empty] | Total Direct Annual Cost |  |  |  |  | 122586.7118 | [8 empty] | Compressed Air |  | 2763914.2375 | scf | 0.00025 | 690.9786 | EPA Cost Manual, Sec 6, Ch 1, Table 1.11, 12/1998 | [7 empty] | Total Direct Annual Cost |  |  |  |  | 84433.8322 | [8 empty] | Total Direct Annual Cost |  |  |  |  | 156800.5044 | [8 empty] | Total Direct Annual Cost |  |  |  |  | 58720.4546 | [8 empty] | Total Direct Annual Cost |  |  |  |  | 111469.5669 | [8 empty] | Compressed Air |  | 249334.5919 | scf | 0.00025 | 62.3336 | EPA Cost Manual, Sec 6, Ch 1, Table 1.11, 12/1998
[72 empty] | Total Direct Annual Cost |  |  |  |  | 120013.3806 | [64 empty] | Total Direct Annual Cost |  |  |  |  | 111225.4738
[16 empty] | Indirect Annual Costs | [13 empty] | Indirect Annual Costs | [13 empty] | Indirect Annual Costs | [13 empty] | Indirect Annual Costs | [27 empty] | Indirect Annual Costs | [13 empty] | Indirect Annual Costs | [13 empty] | Indirect Annual Costs | [13 empty] | Indirect Annual Costs
[16 empty] | Overhead |  |  |  | 60% | 33424.395 | EPA Cost Manual, Sec 6, Ch 3, Table 3.21, 9/1999 | [7 empty] | Overhead |  |  |  | 60% | 66220.344 | EPA Cost Manual, Sec 6, Ch 2, p. 2-58, 7/2002 | [7 empty] | Overhead |  |  |  | 60% | 33474.4109 | EPA Cost Manual, Sec 6, Ch 3, Table 3.21, 9/1999 | [7 empty] | Overhead |  |  |  | 60% | 66220.344 | EPA Cost Manual, Sec 6, Ch 2, p. 2-58, 7/2002 | [7 empty] | Indirect Annual Costs | [13 empty] | Overhead |  |  |  | 60% | 35054.182 | EPA Cost Manual, Sec 6, Ch 3, Table 3.21, 9/1999 | [7 empty] | Overhead |  |  |  | 60% | 66220.344 | EPA Cost Manual, Sec 6, Ch 2, p. 2-58, 7/2002 | [7 empty] | Overhead |  |  |  | 60% | 33309.915 | EPA Cost Manual, Sec 6, Ch 3, Table 3.21, 9/1999 | [7 empty] | Overhead |  |  |  | 60% | 66220.344 | EPA Cost Manual, Sec 6, Ch 2, p. 2-58, 7/2002 | [7 empty] | Indirect Annual Costs
[16 empty] | Administrative charges |  |  |  | 2% | 1709.568 | EPA Cost Manual, Sec 6, Ch 3, Table 3.21, 9/1999 | [7 empty] | Administrative charges |  |  |  | 2% | 171.9082 | EPA Cost Manual, Sec 6, Ch 2, p. 2-58, 7/2002 | [7 empty] | Administrative charges |  |  |  | 2% | 2083.0199 | EPA Cost Manual, Sec 6, Ch 3, Table 3.21, 9/1999 | [7 empty] | Administrative charges |  |  |  | 2% | 3363.5962 | EPA Cost Manual, Sec 6, Ch 2, p. 2-58, 7/2002 | [7 empty] | Overhead |  |  |  | 60% | 66220.344 | EPA Cost Manual, Sec 6, Ch 1, Table 1.11, 12/1998 | [7 empty] | Administrative charges |  |  |  | 2% | 13878.6441 | EPA Cost Manual, Sec 6, Ch 3, Table 3.21, 9/1999 | [7 empty] | Administrative charges |  |  |  | 2% | 1898.9693 | EPA Cost Manual, Sec 6, Ch 2, p. 2-58, 7/2002 | [7 empty] | Administrative charges |  |  |  | 2% | 854.784 | EPA Cost Manual, Sec 6, Ch 3, Table 3.21, 9/1999 | [7 empty] | Administrative charges |  |  |  | 2% | 233.7693 | EPA Cost Manual, Sec 6, Ch 2, p. 2-58, 7/2002 | [7 empty] | Overhead |  |  |  | 60% | 66220.344 | EPA Cost Manual, Sec 6, Ch 1, Table 1.11, 12/1998
[16 empty] | Property Tax |  |  |  | 1% | 854.784 | EPA Cost Manual, Sec 6, Ch 3, Table 3.21, 9/1999 | [7 empty] | Property Tax |  |  |  | 1% | 85.9541 | EPA Cost Manual, Sec 6, Ch 2, p. 2-58, 7/2002 | [7 empty] | Property Tax |  |  |  | 1% | 1041.51 | EPA Cost Manual, Sec 6, Ch 3, Table 3.21, 9/1999 | [7 empty] | Property Tax |  |  |  | 1% | 1681.7981 | EPA Cost Manual, Sec 6, Ch 2, p. 2-58, 7/2002 | [7 empty] | Administrative charges |  |  |  | 2% | 1598.09 | EPA Cost Manual, Sec 6, Ch 1, Table 1.11, 12/1998 | [7 empty] | Property Tax |  |  |  | 1% | 6939.322 | EPA Cost Manual, Sec 6, Ch 3, Table 3.21, 9/1999 | [7 empty] | Property Tax |  |  |  | 1% | 949.4847 | EPA Cost Manual, Sec 6, Ch 2, p. 2-58, 7/2002 | [7 empty] | Property Tax |  |  |  | 1% | 427.392 | EPA Cost Manual, Sec 6, Ch 3, Table 3.21, 9/1999 | [7 empty] | Property Tax |  |  |  | 1% | 116.8846 | EPA Cost Manual, Sec 6, Ch 2, p. 2-58, 7/2002 | [7 empty] | Administrative charges |  |  |  | 2% | 658.7761 | EPA Cost Manual, Sec 6, Ch 1, Table 1.11, 12/1998
[16 empty] | Insurance |  |  |  | 1% | 854.784 | EPA Cost Manual, Sec 6, Ch 3, Table 3.21, 9/1999 | [7 empty] | Insurance |  |  |  | 1% | 85.9541 | EPA Cost Manual, Sec 6, Ch 2, p. 2-58, 7/2002 | [7 empty] | Insurance |  |  |  | 1% | 1041.51 | EPA Cost Manual, Sec 6, Ch 3, Table 3.21, 9/1999 | [7 empty] | Insurance |  |  |  | 1% | 1681.7981 | EPA Cost Manual, Sec 6, Ch 2, p. 2-58, 7/2002 | [7 empty] | Property Tax |  |  |  | 1% | 799.045 | EPA Cost Manual, Sec 6, Ch 1, Table 1.11, 12/1998 | [7 empty] | Insurance |  |  |  | 1% | 6939.322 | EPA Cost Manual, Sec 6, Ch 3, Table 3.21, 9/1999 | [7 empty] | Insurance |  |  |  | 1% | 949.4847 | EPA Cost Manual, Sec 6, Ch 2, p. 2-58, 7/2002 | [7 empty] | Insurance |  |  |  | 1% | 427.392 | EPA Cost Manual, Sec 6, Ch 3, Table 3.21, 9/1999 | [7 empty] | Insurance |  |  |  | 1% | 116.8846 | EPA Cost Manual, Sec 6, Ch 2, p. 2-58, 7/2002 | [7 empty] | Property Tax |  |  |  | 1% | 329.3881 | EPA Cost Manual, Sec 6, Ch 1, Table 1.11, 12/1998
[16 empty] | Capital recovery |  |  |  | 9.368% | 8007.5121 | 25 | yr life | EPA Cost Manual, Sec 6, Ch 3, p. 3-50, 9/1999 |  |  | 8% | interest |  | Capital recovery |  |  |  | 9.368% | 805.2074 | 25 | yr life | EPA Cost Manual, Sec 6, Ch 2, p. 2-51, 7/2002 |  |  | 8% | interest |  | Capital recovery |  |  |  | 9.368% | 9756.7381 | 25 | yr life | EPA Cost Manual, Sec 6, Ch 3, p. 3-50, 9/1999 |  |  | 8% | interest |  | Capital recovery |  |  |  | 9.368% | 15754.8791 | 25 | yr life | EPA Cost Manual, Sec 6, Ch 2, p. 2-51, 7/2002 |  |  | 8% | interest |  | Insurance |  |  |  | 1% | 799.045 | EPA Cost Manual, Sec 6, Ch 1, Table 1.11, 12/1998 | [7 empty] | Capital recovery |  |  |  | 9.368% | 65006.7217 | 25 | yr life | EPA Cost Manual, Sec 6, Ch 3, p. 3-50, 9/1999 |  |  | 8% | interest |  | Capital recovery |  |  |  | 9.368% | 8894.6564 | 25 | yr life | EPA Cost Manual, Sec 6, Ch 2, p. 2-51, 7/2002 |  |  | 8% | interest |  | Capital recovery |  |  |  | 9.368% | 4003.7561 | 25 | yr life | EPA Cost Manual, Sec 6, Ch 3, p. 3-50, 9/1999 |  |  | 8% | interest |  | Capital recovery |  |  |  | 9.368% | 1094.961 | 25 | yr life | EPA Cost Manual, Sec 6, Ch 2, p. 2-51, 7/2002 |  |  | 8% | interest |  | Insurance |  |  |  | 1% | 329.3881 | EPA Cost Manual, Sec 6, Ch 1, Table 1.11, 12/1998
| Conversions | [14 empty] | Total Indirect Annual Costs |  |  |  |  | 44851.0431 | [8 empty] | Total Indirect Annual Costs |  |  |  |  | 67369.3677 | [8 empty] | Total Indirect Annual Costs |  |  |  |  | 47397.1888 | [8 empty] | Total Indirect Annual Costs |  |  |  |  | 88702.4154 | [8 empty] | Capital recovery |  |  |  | 9.368% | 7195.9012 | 25 | yr life | EPA Cost Manual, Sec 6, Ch 1, p. 1-55, 12/1998 |  |  | 8% | interest |  | Total Indirect Annual Costs |  |  |  |  | 127818.1918 | [8 empty] | Total Indirect Annual Costs |  |  |  |  | 78912.939 | [8 empty] | Total Indirect Annual Costs |  |  |  |  | 39023.2391 | [8 empty] | Total Indirect Annual Costs |  |  |  |  | 67782.8435 | [8 empty] | Capital recovery |  |  |  | 9.368% | 3061.5518 | 25 | yr life | EPA Cost Manual, Sec 6, Ch 1, p. 1-55, 12/1998 |  |  | 8% | interest
| 8760 | hr/yr | [69 empty] | Total Indirect Annual Costs |  |  |  |  | 76612.4253 | [64 empty] | Total Indirect Annual Costs |  |  |  |  | 70599.4481
| 2000 | lb/ton | [13 empty] | Total Annual Cost |  |  |  |  | 103762.2977 | [8 empty] | Total Annual Cost |  |  |  |  | 178373.3061 | [8 empty] | Total Annual Cost |  |  |  |  | 110995.5174 | [8 empty] | Total Annual Cost |  |  |  |  | 211289.1272 | [8 empty] | Total Annual Cost |  |  |  |  | 196625.8059 | [8 empty] | Total Annual Cost |  |  |  |  | 212252.024 | [8 empty] | Total Annual Cost |  |  |  |  | 235713.4434 | [8 empty] | Total Annual Cost |  |  |  |  | 97743.6936 | [8 empty] | Total Annual Cost |  |  |  |  | 179252.4104 | [8 empty] | Total Annual Cost |  |  |  |  | 181824.9219
| 0.97 | atm, site pressure
| 459.67 | R at 0F | 77 | F, EPA STD Temperature for the Cost Manual | [11 empty] | CPI Inflation Calculator 1/2002 to 1/2022: |  |  |  |  | 1.59 | https://data.bls.gov/cgi-bin/cpicalc.pl | [7 empty] | CPI Inflation Calculator 1/2002 to 1/2022: |  |  |  |  | 1.59 | https://data.bls.gov/cgi-bin/cpicalc.pl | [7 empty] | CPI Inflation Calculator 1/2002 to 1/2022: |  |  |  |  | 1.59 | https://data.bls.gov/cgi-bin/cpicalc.pl | [7 empty] | CPI Inflation Calculator 1/2002 to 1/2022: |  |  |  |  | 1.59 | https://data.bls.gov/cgi-bin/cpicalc.pl | [7 empty] | CPI Inflation Calculator 5/1998 to 1/2022: |  |  |  |  | 1.73 | https://data.bls.gov/cgi-bin/cpicalc.pl | [7 empty] | CPI Inflation Calculator 1/2002 to 1/2022: |  |  |  |  | 1.59 | https://data.bls.gov/cgi-bin/cpicalc.pl | [7 empty] | CPI Inflation Calculator 1/2002 to 1/2022: |  |  |  |  | 1.59 | https://data.bls.gov/cgi-bin/cpicalc.pl | [7 empty] | CPI Inflation Calculator 1/2002 to 1/2022: |  |  |  |  | 1.59 | https://data.bls.gov/cgi-bin/cpicalc.pl | [7 empty] | CPI Inflation Calculator 1/2002 to 1/2022: |  |  |  |  | 1.59 | https://data.bls.gov/cgi-bin/cpicalc.pl | [7 empty] | CPI Inflation Calculator 5/1998 to 1/2022: |  |  |  |  | 1.73 | https://data.bls.gov/cgi-bin/cpicalc.pl
Note on AP13: [Threaded comment] Your version of Excel allows you to read this threaded comment; however, any edits to it will get removed if the file is opened in a newer version of Excel. Learn more: https://go.microsoft.com/fwlink/?linkid=870924 Comment: They use Alloy C-276, but why not Carbon Steel. Reply: Alloy steels may be required if corrosive halides are present.
Note on CN16: [Threaded comment] Your version of Excel allows you to read this threaded comment; however, any edits to it will get removed if the file is opened in a newer version of Excel. Learn more: https://go.microsoft.com/fwlink/?linkid=870924 Comment: Unsure if using a percentage for the auxiliary equipment is appropriate.
Note on AC29: [Threaded comment] Your version of Excel allows you to read this threaded comment; however, any edits to it will get removed if the file is opened in a newer version of Excel. Learn more: https://go.microsoft.com/fwlink/?linkid=870924 Comment: Not sure what makes "site preparation" and "facilities and buildings" costs negligibel
Note on L30: [Threaded comment] Your version of Excel allows you to read this threaded comment; however, any edits to it will get removed if the file is opened in a newer version of Excel. Learn more: https://go.microsoft.com/fwlink/?linkid=870924 Comment: If cheaper Carbon Steel is used, the price changes to $103,228
Note on Y65: [Threaded comment] Your version of Excel allows you to read this threaded comment; however, any edits to it will get removed if the file is opened in a newer version of Excel. Learn more: https://go.microsoft.com/fwlink/?linkid=870924 Comment: Could not find a definitive number for life span of ESPs
Note on CN70: [Threaded comment] Your version of Excel allows you to read this threaded comment; however, any edits to it will get removed if the file is opened in a newer version of Excel. Learn more: https://go.microsoft.com/fwlink/?linkid=870924 Comment: Inflation checks out.

## Tanks
[8 empty] | Project Title |  |  |  | By | [11 empty] | Project Title |  |  | By | [11 empty] | Project Title |  | By
AIR SCIENCES INC. | [7 empty] | Donlin Gold |  |  |  | K. Lewis |  |  |  | AIR SCIENCES INC. | [7 empty] | Donlin Gold |  |  | K. Lewis |  |  |  | AIR SCIENCES INC. | [7 empty] | Donlin Gold |  | K. Lewis
[8 empty] | Project No |  |  |  | Page | of | Sheet | [9 empty] | Project No |  |  | Page | of | Sheet | [9 empty] | Project No |  | Page | of | Sheet
[8 empty] | 281-22B-1 |  |  |  | 1 | 3 | Tanks | [9 empty] | 281-22B-1 |  |  | 2 | 3 | Tanks | [9 empty] | 281-22B-1 |  | 3 | 3 | Tanks
AIR EMISSION CALCULATIONS | [7 empty] | Subject: |  |  |  | Date: |  |  |  | AIR EMISSION CALCULATIONS | [7 empty] | Subject: |  |  | Date: |  |  |  | AIR EMISSION CALCULATIONS | [7 empty] | Subject: |  | Date:
[8 empty] | Large Diesel Tank VOC Control Costs |  |  |  | 2022-05-05 | [11 empty] | Large Diesel Tank VOC Control Costs |  |  | 2022-05-05 | [11 empty] | Large Diesel Tank VOC Control Costs |  | 2022-05-05
| Large Diesel Tank VOC Control Costs | [15 empty] | EU ID | 126-140 | Vapor Recovery Unit |  |  | 90% | Control | EPA Cost Manual, Sec 3.1, Ch 2, p. 2-1, 11/2017 |  |  |  | (EPA 2017b) |  |  |  | EU ID | 126-140 | Internal Floating Roof |  |  | 95% | Control | Tanks 4.0.9d
| Interest Rate for Capital Recovery Factor (CRF): |  |  |  |  | 8% | (Annett, K. 2022) | [9 empty] | Cost Item |  |  |  |  | Cost | Comment | [8 empty] | Cost Item |  |  |  |  | Cost | Comment
Direct Cost
[17 empty] | Purchase Equipment Costs | [14 empty] | Purchase equipment and installation cost |  |  |  |  | 308000 | Design, fabricate, and install cost per tank (freight not included) |  |  |  |  | (Moneta, N. 2022)
[5 empty] | VOC |  | VOC |  | Per Tank | Per Tank | Per Tank | Per Tank | Per Tank | Total | Limit |  | Equipment Cost (2006) |  |  |  |  | 31728 | 100 Mcf/day design capacity |  |  | (EPA 2006)
[5 empty] | Control |  | Control | No. of | Capacity | Throughput | breath | work | VOC | VOC | VOC |  | Equipment Cost (2022) |  |  |  | 1.42 | 45053.76 | [9 empty] | Total Capital Investment |  |  |  | 15 | 4620000 | Total cost for 15 tanks
| EU ID | EU Description |  |  | System |  | Efficiency | Tanks | gal | gal/yr | lb/yr | lb/yr | lb/yr | ton/yr | ton/yr |  | Instrumentation |  |  |  | 0.1 | 4505.376 | EPA Cost Manual, Sec 3.1, Ch 2, Table 2.3, 11/2017 |  |  |  | (EPA 2017b)
| 126-140 | Tank Farm Tanks #1 - #15 |  |  | Submerge Fill [1] |  | NA | 15 | 2500000 | 7500000 | 71.96 | 131.01 | 202.97 | 1.5223 | 1.7 |  | Sales Tax |  |  |  | 0 | 0 | No sales tax in Alaska | [8 empty] | Direct Annual Costs
[5 empty] | Floating Roof [1] |  | 65% | 15 | 2500000 | 7500000 | 1.02 | 70.08 | 71.1 | 0.53325 |  |  | Freight |  |  |  | 0.1 | 4505.376 | EPA Cost Manual, Sec 1, Ch 2, p. 26, 11/2017 (upper value for AK) | [5 empty] | (EPA 2017a) |  |  | Operating labor |  | 547.5 | hr/yr | 23.44 | 12833.4 | EPA Cost Manual, Sec 3.1, Ch 2, Table 2.7, 11/2017 and (BLS 2020)
[5 empty] | Vapor Recovery |  | 90% | 15 | 2500000 | 7500000 |  |  | 20.297 | 0.15223 |  |  | Purchase equipment cost |  |  |  |  | 54064.512 | [9 empty] | Supervisory labor |  |  |  | 15% | 1925.01 | EPA Cost Manual, Sec 3.1, Ch 2, Table 2.3, 11/2017
| [1] EPA's Tanks 4.0.9d model | [30 empty] | Maintenance
[17 empty] | Direct installation costs | [14 empty] | Labor |  | 547.5 | hr/yr | 23.44 | 12833.4 | EPA Cost Manual, Sec 3.1, Ch 2, Table 2.7, 11/2017 and (BLS 2020)
[17 empty] | Foundation and supports |  |  |  | 0.14 | 7569.0317 | EPA Cost Manual, Sec 3.1, Ch 2, Table 2.3, 11/2017 | [8 empty] | Material |  |  |  | 100% | 12833.4 | EPA Cost Manual, Sec 3.1, Ch 2, Table 2.3, 11/2017
| Vapor Recovery Unit (VRU) size for all 15 tanks | [15 empty] | Handling and erection |  |  |  | 0.08 | 4325.161 | EPA Cost Manual, Sec 3.1, Ch 2, Table 2.3, 11/2017 | [8 empty] | Total O&M cost |  |  |  |  | 40425.21
[17 empty] | Electrical |  |  |  | 0.08 | 4325.161 | EPA Cost Manual, Sec 3.1, Ch 2, Table 2.3, 11/2017
| Working Gas Volume | [15 empty] | Piping |  |  |  | 0.02 | 1081.2902 | EPA Cost Manual, Sec 3.1, Ch 2, Table 2.3, 11/2017 | [8 empty] | Indirect Annual Costs
| 7500000 | gal |  | cf | 15 | tanks |  | Mcf |  | yr | = | 41.2029 | Mcf |  |  |  | Insulation |  |  |  | 0.1 | 5406.4512 | EPA Cost Manual, Sec 3.1, Ch 2, Table 2.3, 11/2017 | [8 empty] | Overhead |  |  |  | 60% | 24255.126 | EPA Cost Manual, Sec 1, Ch 2, p. 35, 11/2017 |  |  | (EPA 2017a)
|  | yr | 7.4805 | gal |  |  | 1000 | cf | 365 | day |  |  | day |  |  |  | Painting |  |  |  | 0.01 | 540.6451 | EPA Cost Manual, Sec 3.1, Ch 2, Table 2.3, 11/2017 | [8 empty] | Administrative charges |  |  |  | 2% | 92400 | EPA Cost Manual, Sec 1, Ch 2, p. 35, 11/2017
[17 empty] | Direct installation cost |  |  |  |  | 22526.88 | [9 empty] | Property Tax |  |  |  | 1% | 46200 | EPA Cost Manual, Sec 1, Ch 2, p. 35, 11/2017 |  |  |  |  | 8% | interest
| Breathing Gas Volume | [30 empty] | Insurance |  |  |  | 1% | 46200 | EPA Cost Manual, Sec 1, Ch 2, p. 35, 11/2017
| 71.96 | lb VOC | 15 | tanks |  | lb-mol | 386.5 | scf |  | yr |  | Mcf | 14.2 | psia, site pressure |  |  | Site preparation |  |  |  | 0 | 0 | EPA Cost Manual, Sec 3.1, Ch 2, Table 2.3, 11/2017 | [8 empty] | Capital recovery |  |  |  | 9.145% | 422490.2045 | 27 | yr life | Life of mine
|  | yr |  |  | 188 | lb VOC |  | lb-mol | 365 | day | 1000 | cf | 0.0031 | psia, VOC partial |  |  | Facilities and buildings |  |  |  | 0 | 0 | EPA Cost Manual, Sec 3.1, Ch 2, Table 2.3, 11/2017 | [8 empty] | Total Indirect Annual Costs |  |  |  |  | 631545.3305
|  | = | 27.8489 | Mcf | [12 empty] | Total Direct Cost |  |  |  |  | 76591.392 | [9 empty] | Total Annual Cost |  |  |  |  | 671970.5405
day
Indirect Costs (installation)
| Total Flow to VRU |  | 69.0518 | Mcf/day | [12 empty] | Engineering |  |  |  | 0.1 | 5406.4512 | EPA Cost Manual, Sec 3.1, Ch 2, Table 2.3, 11/2017
[17 empty] | Construction and field expenses |  |  |  | 0.05 | 2703.2256 | EPA Cost Manual, Sec 3.1, Ch 2, Table 2.3, 11/2017
[17 empty] | Contractor fees |  |  |  | 0.1 | 5406.4512 | EPA Cost Manual, Sec 3.1, Ch 2, Table 2.3, 11/2017
| VOC Control Cost Effectiveness | [15 empty] | Start-up |  |  |  | 0.02 | 1081.2902 | EPA Cost Manual, Sec 3.1, Ch 2, Table 2.3, 11/2017
[9 empty] | Annual | VOC | Control | [5 empty] | Performance test |  |  |  | 0.01 | 540.6451 | EPA Cost Manual, Sec 3.1, Ch 2, Table 2.3, 11/2017
[5 empty] | Control |  | Control | TCI | Cost | Reduced | Cost | [5 empty] | Contingencies |  |  |  | 0.1 | 5406.4512 | EPA Cost Manual, Sec 3.1, Ch 2, Table 2.3, 11/2017
| EU ID | EU Description |  |  | Option |  | Efficiency | ($) | ($/yr) | (ton/yr) | ($/ton) | [5 empty] | Total Indirect Cost |  |  |  |  | 20544.5146
| 126-140 | Tank Farm Tanks #1 - #15 |  |  | Floating Roof |  | 95% | 4620000 | 671970.5405 | 1.615 | 416080.83 | 0.085
[5 empty] | Vapor Recovery |  | 90% | 97135.9066 | 35939.0254 | 1.53 | 23489.5591 | 0.17 |  |  |  |  | Total Capital Investment |  |  |  |  | 97135.9066
Direct Annual Costs
[17 empty] | Operating labor |  | 547.5 | hr/yr | 23.44 | 12833.4 | EPA Cost Manual, Sec 3.1, Ch 2, Table 2.7, 11/2017 and (BLS 2020)
[17 empty] | Supervisory labor |  |  |  | 15% | 1925.01 | EPA Cost Manual, Sec 3.1, Ch 2, Table 2.3, 11/2017
Maintenance
[17 empty] | Labor |  | 547.5 | hr/yr | 23.44 | 12833.4 | EPA Cost Manual, Sec 3.1, Ch 2, Table 2.7, 11/2017 and (BLS 2020)
[17 empty] | Material |  |  |  | 100% | 12833.4 | EPA Cost Manual, Sec 3.1, Ch 2, Table 2.3, 11/2017
[17 empty] | Total O&M cost |  |  |  |  | 14346.26
Utilities
[17 empty] | Electricity |  | 0 | kWh | 0.1682 | 0 | Not calculable due to negligible VOC for condensation
[17 empty] | Total Direct Annual Cost |  |  |  |  | 14346.26
Indirect Annual Costs
[17 empty] | Overhead |  |  |  | 60% | 8607.756 | EPA Cost Manual, Sec 3.1, Ch 2, Table 2.4, 11/2017
[17 empty] | Administrative charges |  |  |  | 2% | 1942.7181 | EPA Cost Manual, Sec 3.1, Ch 2, Table 2.4, 11/2017
[17 empty] | Property Tax |  |  |  | 1% | 971.3591 | EPA Cost Manual, Sec 3.1, Ch 2, Table 2.4, 11/2017
[17 empty] | Insurance |  |  |  | 1% | 971.3591 | EPA Cost Manual, Sec 3.1, Ch 2, Table 2.4, 11/2017
| Conversions | [15 empty] | Capital recovery |  |  |  | 9.368% | 9099.5731 | 25 | yr life | EPA Cost Manual, Sec 3.1, Ch 2, Table 2.4, 11/2017 |  |  |  | 8% | interest
| 365 | day/yr | [14 empty] | Total Indirect Annual Costs |  |  |  |  | 21592.7654
| 2000 | lb/ton
| 1000 | cf/Mcf | [14 empty] | Total Annual Cost |  |  |  |  | 35939.0254
| 7.4805 | gal/ft3
| 386.5 | scf/lb-mol
| 188 | lb VOC (No. 2 distillate)/lb-mol
| 14.2 | psia, site pressure | [14 empty] | CPI Inflation Calculator 1/2006 to 1/2022: |  |  |  |  | 1.42 | https://data.bls.gov/cgi-bin/cpicalc.pl
| VRU | 1490 | 50 | 50 | 460 | 469 | Mcfd
| TCC | 712500 | 46073 | 46072.5 | 342186 | 928885
| O&M |  | 8419 | 8419
| TCC/Mcfd | 478.1879 | 921.46 | 921.45 | 743.8826 | 1980.565 | 1031.0239
Note on X8: [Threaded comment] Your version of Excel allows you to read this threaded comment; however, any edits to it will get removed if the file is opened in a newer version of Excel. Learn more: https://go.microsoft.com/fwlink/?linkid=870924 Comment: "Removal efficiencies of approximately 50 to 90 percent can be achieved with coolants such as chilled water… removal efficiencies above 90 can be achieved [with other coolants]"
Note on AO12: [Threaded comment] Your version of Excel allows you to read this threaded comment; however, any edits to it will get removed if the file is opened in a newer version of Excel. Learn more: https://go.microsoft.com/fwlink/?linkid=870924 Comment: Rough estimate from Allentech
Note on X13: [Threaded comment] Your version of Excel allows you to read this threaded comment; however, any edits to it will get removed if the file is opened in a newer version of Excel. Learn more: https://go.microsoft.com/fwlink/?linkid=870924 Comment: Based on Design Capacity of 100 Mcfd. That is about double the actual Design Capacity of 41.20 Mcfd
Note on W14: [Threaded comment] Your version of Excel allows you to read this threaded comment; however, any edits to it will get removed if the file is opened in a newer version of Excel. Learn more: https://go.microsoft.com/fwlink/?linkid=870924 Comment: Would the Nelson-Farrar index number be more appropriate? Otherwise, 1.42 is okay. Reply: Checked the inflation calculator. This value is correct.
Note on X18: [Threaded comment] Your version of Excel allows you to read this threaded comment; however, any edits to it will get removed if the file is opened in a newer version of Excel. Learn more: https://go.microsoft.com/fwlink/?linkid=870924 Comment: The values used checked out according to the references provided.
Note on AO30: [Threaded comment] Your version of Excel allows you to read this threaded comment; however, any edits to it will get removed if the file is opened in a newer version of Excel. Learn more: https://go.microsoft.com/fwlink/?linkid=870924 Comment: The values used to sum up to this total check out according to the cost manual
Note on W40: [Threaded comment] Your version of Excel allows you to read this threaded comment; however, any edits to it will get removed if the file is opened in a newer version of Excel. Learn more: https://go.microsoft.com/fwlink/?linkid=870924 Comment: Footnote d to page 2-21
Note on X40: [Threaded comment] Your version of Excel allows you to read this threaded comment; however, any edits to it will get removed if the file is opened in a newer version of Excel. Learn more: https://go.microsoft.com/fwlink/?linkid=870924 Comment: Should be CF(DC+IC). Currently is CF(IC).
Note on W63: [Threaded comment] Your version of Excel allows you to read this threaded comment; however, any edits to it will get removed if the file is opened in a newer version of Excel. Learn more: https://go.microsoft.com/fwlink/?linkid=870924 Comment: Based on 8% interest rate and life of 15 years
Note on X70: [Threaded comment] Your version of Excel allows you to read this threaded comment; however, any edits to it will get removed if the file is opened in a newer version of Excel. Learn more: https://go.microsoft.com/fwlink/?linkid=870924 Comment: Checks out with the CPI Inflation Calculator

## Incinerator
[8 empty] | Project Title |  |  |  | By | [11 empty] | Project Title |  | By | [11 empty] | Project Title |  | By | [11 empty] | Project Title |  | By | [11 empty] | Project Title |  | By | [11 empty] | Project Title |  | By | [11 empty] | Project Title |  | By | [11 empty] | Project Title |  |  |  | By
AIR SCIENCES INC. | [7 empty] | Donlin Gold |  |  |  | K. Lewis |  |  |  | AIR SCIENCES INC. | [7 empty] | Donlin Gold |  | K. Lewis |  |  |  | AIR SCIENCES INC. | [7 empty] | Donlin Gold |  | K. Lewis |  |  |  | AIR SCIENCES INC. | [7 empty] | Donlin Gold |  | K. Lewis |  |  |  | AIR SCIENCES INC. | [7 empty] | Donlin Gold |  | K. Lewis |  |  |  | AIR SCIENCES INC. | [7 empty] | Donlin Gold |  | K. Lewis |  |  |  | AIR SCIENCES INC. | [7 empty] | Donlin Gold |  | K. Lewis |  |  |  | AIR SCIENCES INC. | [7 empty] | Donlin Gold |  |  |  | K. Lewis
[8 empty] | Project No |  |  |  | Page | of | Sheet | [9 empty] | Project No |  | Page | of | Sheet | [9 empty] | Project No |  | Page | of | Sheet | [9 empty] | Project No |  | Page | of | Sheet | [9 empty] | Project No |  | Page | of | Sheet | [9 empty] | Project No |  | Page | of | Sheet | [9 empty] | Project No |  | Page | of | Sheet | [9 empty] | Project No |  |  |  | Page | of | Sheet
[8 empty] | 281-22B-1 |  |  |  | 1 | 8 | Incinerator | [9 empty] | 281-22B-1 |  | 2 | 8 | Incinerator | [9 empty] | 281-22B-1 |  | 3 | 8 | Incinerator | [9 empty] | 281-22B-1 |  | 4 | 8 | Incinerator | [9 empty] | 281-22B-1 |  | 5 | 8 | Incinerator | [9 empty] | 281-22B-1 |  | 6 | 8 | Incinerator | [9 empty] | 281-22B-1 |  | 7 | 8 | Incinerator | [9 empty] | 281-22B-1 |  |  |  | 8 | 8 | Incinerator
AIR EMISSION CALCULATIONS | [7 empty] | Subject: |  |  |  | Date: |  |  |  | AIR EMISSION CALCULATIONS | [7 empty] | Subject: |  | Date: |  |  |  | AIR EMISSION CALCULATIONS | [7 empty] | Subject: |  | Date: |  |  |  | AIR EMISSION CALCULATIONS | [7 empty] | Subject: |  | Date: |  |  |  | AIR EMISSION CALCULATIONS | [7 empty] | Subject: |  | Date: |  |  |  | AIR EMISSION CALCULATIONS | [7 empty] | Subject: |  | Date: |  |  |  | AIR EMISSION CALCULATIONS | [7 empty] | Subject: |  | Date: |  |  |  | AIR EMISSION CALCULATIONS | [7 empty] | Subject: |  |  |  | Date:
[8 empty] | Incinerator Control Costs |  |  |  | 2022-05-05 | [11 empty] | Incinerator Control Costs |  | 2022-05-05 | [11 empty] | Incinerator Control Costs |  | 2022-05-05 | [11 empty] | Incinerator Control Costs |  | 2022-05-05 | [11 empty] | Incinerator Control Costs |  | 2022-05-05 | [11 empty] | Incinerator Control Costs |  | 2022-05-05 | [11 empty] | Incinerator Control Costs |  | 2022-05-05 | [11 empty] | Incinerator Control Costs |  |  |  | 2022-05-05
| Incinerator Control Costs | [15 empty] | EU ID | 27 | Dry ESP | 99.9% | Control | EPA Fact Sheet, Dry Electrostatic Precipitator (ESP) - Wire-Plate Type |  |  |  |  | (EPA 2003b) |  |  |  | EU ID | 27 | Venturi Scrubber |  | 99.9% | Control | EPA Cost Manual, Sec 6, Ch 2, p. 2-43, 7/2002 |  |  | (EPA 2002) |  |  |  |  | EU ID | 27 | Fabric Filter |  | 99.9% | Control | EPA Cost Manual, Sec 6, Ch 1, p. 1-4, 12/1998 |  |  | (EPA 1998) |  |  |  |  | EU ID | 28 | Dry ESP | 99.9% | Control | EPA Fact Sheet, Dry Electrostatic Precipitator (ESP) - Wire-Plate Type |  |  |  |  | (EPA 2003b) |  |  |  | EU ID | 28 | Venturi Scrubber |  | 99.9% | Control | EPA Cost Manual, Sec 6, Ch 2, p. 2-43, 7/2002 |  |  | (EPA 2002) |  |  |  |  | EU ID | 28 | Fabric Filter |  | 99.9% | Control | EPA Cost Manual, Sec 6, Ch 1, p. 1-4, 12/1998 |  |  | (EPA 1998) |  |  |  |  | Incinerator Control Costs - continued
| Interest Rate for Capital Recovery Factor (CRF): |  |  |  |  | 8% | (Annett, K. 2022) | [9 empty] | Cost Item |  |  |  |  | Cost | Comment | [7 empty] | Cost Item |  |  |  |  | Cost | Comment | [7 empty] | Cost Item |  |  |  |  | Cost | Comment | [7 empty] | Cost Item |  |  |  |  | Cost | Comment | [7 empty] | Cost Item |  |  |  |  | Cost | Comment | [7 empty] | Cost Item |  |  |  |  | Cost | Comment | [7 empty] | Conversion of daily average lb/hr to ppm
[17 empty] | Direct Cost | [13 empty] | Direct Cost | [13 empty] | Direct Cost | [13 empty] | Direct Cost | [13 empty] | Direct Cost | [13 empty] | Direct Cost
[17 empty] | Purchase Equipment Costs |  |  | 1186.6667 | scfm |  | Design flow rate | [7 empty] | Purchase Equipment Costs | [13 empty] | Purchase Equipment Costs | [13 empty] | Purchase Equipment Costs |  |  | 1000 | scfm |  | Minimum flow for industrial ESPs is 1,000 cfm | [7 empty] | Purchase Equipment Costs | [13 empty] | Purchase Equipment Costs | [13 empty] | EU ID | 27
[5 empty] | Design | Design | Design | Annual | Design | Design | Design | Design | Annual |  |  |  | Equipment Cost (2002) |  |  | 10 | /scfm | 11866.6667 | EPA Fact Sheet, Dry Electrostatic Precipitator (ESP) - Wire-Plate Type |  |  |  |  | (EPA 2003b) |  |  | Equipment Cost (2002) |  |  | 2187.6186 | acfm | 11129.4925 | EPA Cost Manual, Sec 6, Ch 2, Table 2.5, 7/2002 (Alloy C-276) |  |  |  |  | (EPA 2002) |  |  | Equipment Cost (1998) |  |  | 466.444 | ft2 of cloth |  | EPA Cost Manual, Sec 6, Ch 1, p. 1-50, 12/1998 | [7 empty] | Equipment Cost (2002) |  |  | 10 | /scfm | 10000 | EPA Fact Sheet, Dry Electrostatic Precipitator (ESP) - Wire-Plate Type |  |  |  |  | (EPA 2003b) |  |  | Equipment Cost (2002) |  |  | 55.305 | acfm | 1419.1855 | EPA Cost Manual, Sec 6, Ch 2, Table 2.5, 7/2002 (Alloy C-276) |  |  |  |  | (EPA 2002) |  |  | Equipment Cost (1998) |  |  | 11.7921 | ft2 of cloth |  | EPA Cost Manual, Sec 6, Ch 1, p. 1-50, 12/1998
[5 empty] | Rating | Rating | Rating | Rate | Exhaust | Exhaust | Exhaust | Exhaust | Hours |  |  |  | Equipment Cost (2022) |  |  |  | 1.59 | 18868 | [8 empty] | Equipment Cost (2022) |  |  |  | 1.59 | 17695.893 | EPA Cost Manual, Sec 6, Ch 2, Table 2.5, 7/2002 (Alloy C-276) | [7 empty] | Fabric filter w/ insulation |  |  | 2187.6186 | acfm | 7729.3089 | EPA Cost Manual, Sec 6, Ch 1, p. 1-50 and 1-51, 12/1998 |  |  |  | (EPA 1998) |  |  |  | Equipment Cost (2022) |  |  |  | 1.59 | 15900 | [8 empty] | Equipment Cost (2022) |  |  |  | 1.59 | 2256.505 | EPA Cost Manual, Sec 6, Ch 2, Table 2.5, 7/2002 (Alloy C-276) | [7 empty] | Fabric filter w/ insulation |  |  | 55.305 | acfm | 3458.7634 | EPA Cost Manual, Sec 6, Ch 1, p. 1-50 and 1-51, 12/1998 |  |  |  | (EPA 1998) |  |  |  | 600 | people | 5 | lb waste |  | day |  | ton | 1.37 | lb CO | = | 0.085625 | lb CO
| EU ID | EU Description |  |  | lb/hr | ton/day | MMBtu/hr | ton/yr | acfm | wscfm | dscfm | (F) | hr/yr | Moisture |  |  | Instrumentation |  |  |  | 0.1 | 1886.8 | EPA Cost Manual, Sec 6, Ch 3, Table 3.16, 9/1999 |  |  | (EPA 1999) |  |  |  |  | Instrumentation |  |  |  | 0.1 | 1769.5893 | EPA Cost Manual, Sec 6, Ch 2, Table 2.8, 7/2002 | [7 empty] | Bags and cages |  |  | 35 | bags | 1171.9076 | EPA Cost Manual, Sec 6, Ch 1, p. 1-50 and 1-51, 12/1998 | [7 empty] | Instrumentation |  |  |  | 0.1 | 1590 | EPA Cost Manual, Sec 6, Ch 3, Table 3.16, 9/1999 |  |  | (EPA 1999) |  |  |  |  | Instrumentation |  |  |  | 0.1 | 225.6505 | EPA Cost Manual, Sec 6, Ch 2, Table 2.8, 7/2002 | [7 empty] | Bags and cages |  |  | 1 | bags | 29.6269 | EPA Cost Manual, Sec 6, Ch 1, p. 1-50 and 1-51, 12/1998 | [10 empty] | person-day | 24 | hr | 2000 | lb |  | ton |  |  | hr
| 27 | Camp Waste Incinerator |  |  | 990 | 11.88 | 4.455 | 547.5 | 2187.6186 | 1186.6667 | 1068 | 500 | 8760 | 10% |  |  | Sales Tax |  |  |  | 0 | 0 | No sales tax in Alaska | [7 empty] | Sales Tax |  |  |  | 0 | 0 | No sales tax in Alaska | [7 empty] | Auxiliary equipment |  |  |  |  | 6661.4649 | EPA Cost Manual, Sec 6, Ch 1, Table 1.10, 12/1998 | [7 empty] | Sales Tax |  |  |  | 0 | 0 | No sales tax in Alaska | [7 empty] | Sales Tax |  |  |  | 0 | 0 | No sales tax in Alaska | [7 empty] | Auxiliary equipment |  |  |  |  | 2980.9174 | EPA Cost Manual, Sec 6, Ch 1, Table 1.10, 12/1998
| 28 | Sewage Sludge Incinerator |  |  | 14.4863 | 0.057945 | 0.11154 | 21.15 | 55.305 | 30 | 27 | 500 | 2920 | 10% |  |  | Freight |  |  |  | 0.1 | 1886.8 | EPA Cost Manual, Sec 1, Ch 2, p. 26, 11/2017 (upper value for AK) |  |  |  |  | (EPA 2017a) |  |  | Freight |  |  |  | 0.1 | 1769.5893 | EPA Cost Manual, Sec 1, Ch 2, p. 26, 11/2017 (upper value for AK) |  |  |  |  | (EPA 2017a) |  |  | Equipment Cost (2022) |  |  |  | 1.73 | 26923.4388 | [8 empty] | Freight |  |  |  | 0.1 | 1590 | EPA Cost Manual, Sec 1, Ch 2, p. 26, 11/2017 (upper value for AK) |  |  |  |  | (EPA 2017a) |  |  | Freight |  |  |  | 0.1 | 225.6505 | EPA Cost Manual, Sec 1, Ch 2, p. 26, 11/2017 (upper value for AK) |  |  |  |  | (EPA 2017a) |  |  | Equipment Cost (2022) |  |  |  | 1.73 | 11191.9023
[17 empty] | Purchase equipment cost |  |  |  |  | 22641.6 | [8 empty] | Purchase equipment cost |  |  |  |  | 21235.0716 | [8 empty] | Instrumentation |  |  |  | 0.1 | 2692.3439 | EPA Cost Manual, Sec 6, Ch 1, Table 1.9, 12/1998 | [7 empty] | Purchase equipment cost |  |  |  |  | 19080 | [8 empty] | Purchase equipment cost |  |  |  |  | 2707.8059 | [8 empty] | Instrumentation |  |  |  | 0.1 | 1119.1902 | EPA Cost Manual, Sec 6, Ch 1, Table 1.9, 12/1998 | [7 empty] | 0.085625 | lb CO |  | lb-mol | 386.5 | scf |  | min |  | hr | 1000000 | = | 16.5942 | ppmv CO
[45 empty] | Sales Tax |  |  |  | 0 | 0 | No sales tax in Alaska | [35 empty] | Sales Tax |  |  |  | 0 | 0 | No sales tax in Alaska | [8 empty] | hr | 28.01 | lb CO |  | lb-mol | 1186.6667 | scf | 60 | min
| AP-42 Uncontrolled Emision Factors | [15 empty] | Direct installation costs | [13 empty] | Direct installation costs | [13 empty] | Freight |  |  |  | 0.1 | 2692.3439 | EPA Cost Manual, Sec 1, Ch 2, p. 26, 11/2017 (upper value for AK) |  |  |  |  | (EPA 2017a) |  |  | Direct installation costs | [13 empty] | Direct installation costs | [13 empty] | Freight |  |  |  | 0.1 | 1119.1902 | EPA Cost Manual, Sec 1, Ch 2, p. 26, 11/2017 (upper value for AK) |  |  |  |  | (EPA 2017a) |  |  | 0.37504 | TRUE
|  | PM | NOx | CO | VOC | [11 empty] | Foundation and supports |  |  |  | 0.04 | 905.664 | EPA Cost Manual, Sec 6, Ch 3, Table 3.16, 9/1999 | [7 empty] | Foundation and supports |  |  |  | 0.06 | 1274.1043 | EPA Cost Manual, Sec 6, Ch 2, Table 2.8, 7/2002 | [7 empty] | Purchase equipment cost |  |  |  |  | 32308.1265 | [8 empty] | Foundation and supports |  |  |  | 0.04 | 763.2 | EPA Cost Manual, Sec 6, Ch 3, Table 3.16, 9/1999 | [7 empty] | Foundation and supports |  |  |  | 0.06 | 162.4684 | EPA Cost Manual, Sec 6, Ch 2, Table 2.8, 7/2002 | [7 empty] | Purchase equipment cost |  |  |  |  | 13430.2827
| EU ID | lb/ton | lb/ton | lb/ton | lb/ton | Reference for VOC E.F.s | [10 empty] | Handling and erection |  |  |  | 0.5 | 11320.8 | EPA Cost Manual, Sec 6, Ch 3, Table 3.16, 9/1999 | [7 empty] | Handling and erection |  |  |  | 0.4 | 8494.0287 | EPA Cost Manual, Sec 6, Ch 2, Table 2.8, 7/2002 | [21 empty] | Handling and erection |  |  |  | 0.5 | 9540 | EPA Cost Manual, Sec 6, Ch 3, Table 3.16, 9/1999 | [7 empty] | Handling and erection |  |  |  | 0.4 | 1083.1224 | EPA Cost Manual, Sec 6, Ch 2, Table 2.8, 7/2002
| 27 | 25.1 | 3.56 | 1.37 | 3 | AP-42 Table 2.1-12 10/96 | [10 empty] | Electrical |  |  |  | 0.08 | 1811.328 | EPA Cost Manual, Sec 6, Ch 3, Table 3.16, 9/1999 | [7 empty] | Electrical |  |  |  | 0.01 | 212.3507 | EPA Cost Manual, Sec 6, Ch 2, Table 2.8, 7/2002 | [7 empty] | Direct installation costs | [13 empty] | Electrical |  |  |  | 0.08 | 1526.4 | EPA Cost Manual, Sec 6, Ch 3, Table 3.16, 9/1999 | [7 empty] | Electrical |  |  |  | 0.01 | 27.0781 | EPA Cost Manual, Sec 6, Ch 2, Table 2.8, 7/2002 | [7 empty] | Direct installation costs | [13 empty] | EU ID | 28
| 28 | 460 | 8.6 | 31 | 1.7 | AP-42 Tables 2.2-1, 1/95 | [10 empty] | Piping |  |  |  | 0.01 | 226.416 | EPA Cost Manual, Sec 6, Ch 3, Table 3.16, 9/1999 | [7 empty] | Piping |  |  |  | 0.05 | 1061.7536 | EPA Cost Manual, Sec 6, Ch 2, Table 2.8, 7/2002 | [7 empty] | Foundation and supports |  |  |  | 0.04 | 1292.3251 | EPA Cost Manual, Sec 6, Ch 1, Table 1.9, 12/1998 | [7 empty] | Piping |  |  |  | 0.01 | 190.8 | EPA Cost Manual, Sec 6, Ch 3, Table 3.16, 9/1999 | [7 empty] | Piping |  |  |  | 0.05 | 135.3903 | EPA Cost Manual, Sec 6, Ch 2, Table 2.8, 7/2002 | [7 empty] | Foundation and supports |  |  |  | 0.04 | 537.2113 | EPA Cost Manual, Sec 6, Ch 1, Table 1.9, 12/1998
[17 empty] | Insulation for ductwork |  |  |  | 0.02 | 452.832 | EPA Cost Manual, Sec 6, Ch 3, Table 3.16, 9/1999 | [7 empty] | Insulation for ductwork |  |  |  | 0.03 | 637.0521 | EPA Cost Manual, Sec 6, Ch 2, Table 2.8, 7/2002 | [7 empty] | Handling and erection |  |  |  | 0.5 | 16154.0633 | EPA Cost Manual, Sec 6, Ch 1, Table 1.9, 12/1998 | [7 empty] | Insulation for ductwork |  |  |  | 0.02 | 381.6 | EPA Cost Manual, Sec 6, Ch 3, Table 3.16, 9/1999 | [7 empty] | Insulation for ductwork |  |  |  | 0.03 | 81.2342 | EPA Cost Manual, Sec 6, Ch 2, Table 2.8, 7/2002 | [7 empty] | Handling and erection |  |  |  | 0.5 | 6715.1414 | EPA Cost Manual, Sec 6, Ch 1, Table 1.9, 12/1998 | [7 empty] | 600 | people | 70.5 | lb sewage |  | yr |  | day |  | ton | 31 | lb CO | = | 0.22454 | lb CO
[17 empty] | Painting |  |  |  | 0.02 | 452.832 | EPA Cost Manual, Sec 6, Ch 3, Table 3.16, 9/1999 | [7 empty] | Painting |  |  |  | 0.01 | 212.3507 | EPA Cost Manual, Sec 6, Ch 2, Table 2.8, 7/2002 | [7 empty] | Electrical |  |  |  | 0.08 | 2584.6501 | EPA Cost Manual, Sec 6, Ch 1, Table 1.9, 12/1998 | [7 empty] | Painting |  |  |  | 0.02 | 381.6 | EPA Cost Manual, Sec 6, Ch 3, Table 3.16, 9/1999 | [7 empty] | Painting |  |  |  | 0.01 | 27.0781 | EPA Cost Manual, Sec 6, Ch 2, Table 2.8, 7/2002 | [7 empty] | Electrical |  |  |  | 0.08 | 1074.4226 | EPA Cost Manual, Sec 6, Ch 1, Table 1.9, 12/1998 | [10 empty] | person-yr | 365 | day | 8 | hr | 2000 | lb |  | ton |  |  | hr
|  | Uncontrolled Emisions Based on AP-42 | [7 empty] | NSPS Limits (Proposed BACT) |  |  | Required Control Efficiency |  |  |  | Direct installation cost |  |  |  |  | 15169.872 | [8 empty] | Direct installation cost |  |  |  |  | 11891.6401 | [8 empty] | Piping |  |  |  | 0.01 | 323.0813 | EPA Cost Manual, Sec 6, Ch 1, Table 1.9, 12/1998 | [7 empty] | Direct installation cost |  |  |  |  | 12783.6 | [8 empty] | Direct installation cost |  |  |  |  | 1516.3713 | [8 empty] | Piping |  |  |  | 0.01 | 134.3028 | EPA Cost Manual, Sec 6, Ch 1, Table 1.9, 12/1998
|  | PM | NOx | CO | VOC | PM | NOx | CO | VOC | PM | NOx | CO | PM | NOx | CO + VOC | [29 empty] | Insulation for ductwork |  |  |  | 0.07 | 2261.5689 | EPA Cost Manual, Sec 6, Ch 1, Table 1.9, 12/1998 | [35 empty] | Insulation for ductwork |  |  |  | 0.07 | 940.1198 | EPA Cost Manual, Sec 6, Ch 1, Table 1.9, 12/1998
| EU ID | ton/yr | ton/yr | ton/yr | ton/yr | lb/hr | lb/hr | lb/hr | lb/hr | lb/hr | lb/hr | lb/hr | % | % | % |  | Site preparation |  |  |  | 0 | 0 | EPA Cost Manual, Sec 6, Ch 3, Table 3.16, 9/1999 | [7 empty] | Site preparation |  |  |  | 0 | 0 | EPA Cost Manual, Sec 6, Ch 2, Table 2.8, 7/2002 | [7 empty] | Painting |  |  |  | 0.04 | 1292.3251 | EPA Cost Manual, Sec 6, Ch 1, Table 1.9, 12/1998 | [7 empty] | Site preparation |  |  |  | 0 | 0 | EPA Cost Manual, Sec 6, Ch 3, Table 3.16, 9/1999 | [7 empty] | Site preparation |  |  |  | 0 | 0 | EPA Cost Manual, Sec 6, Ch 2, Table 2.8, 7/2002 | [7 empty] | Painting |  |  |  | 0.04 | 537.2113 | EPA Cost Manual, Sec 6, Ch 1, Table 1.9, 12/1998 | [7 empty] | 0.22454 | lb CO |  | lb-mol | 386.5 | scf |  | min |  | hr | 1000000 | = | 1721.2862 | ppmv CO
| 27 | 6.8711 | 0.97455 | 0.37504 | 6.5043 | 12.4245 | 1.7622 | 0.67815 |  | 0.072911 | 0.17816 | 0.080175 | 99.41% | 89.89% | 88.18% |  | Facilities and buildings |  |  |  | 0 | 0 | EPA Cost Manual, Sec 6, Ch 3, Table 3.16, 9/1999 | [7 empty] | Facilities and buildings |  |  |  | 0 | 0 | EPA Cost Manual, Sec 6, Ch 2, Table 2.8, 7/2002 | [7 empty] | Direct installation cost |  |  |  |  | 23908.0136 | [8 empty] | Facilities and buildings |  |  |  | 0 | 0 | EPA Cost Manual, Sec 6, Ch 3, Table 3.16, 9/1999 | [7 empty] | Facilities and buildings |  |  |  | 0 | 0 | EPA Cost Manual, Sec 6, Ch 2, Table 2.8, 7/2002 | [7 empty] | Direct installation cost |  |  |  |  | 9938.4092 | [9 empty] | hr | 28.01 | lb CO |  | lb-mol | 30 | scf | 60 | min
| 28 | 4.8645 | 0.090945 | 0.32782 | 0.017978 | 3.3318 | 0.062291 | 0.22454 |  | 0.006086 | 0.043719 | 0.0065911 | 99.82% | 29.82% | 97.06% | [85 empty] | 0.32782 | TRUE
[17 empty] | Total Direct Cost |  |  |  |  | 37811.472 | [8 empty] | Total Direct Cost |  |  |  |  | 33126.7117 | [8 empty] | Site preparation |  |  |  | 0 | 0 | EPA Cost Manual, Sec 6, Ch 1, Table 1.9, 12/1998 | [7 empty] | Total Direct Cost |  |  |  |  | 31863.6 | [8 empty] | Total Direct Cost |  |  |  |  | 4224.1773 | [8 empty] | Site preparation |  |  |  | 0 | 0 | EPA Cost Manual, Sec 6, Ch 1, Table 1.9, 12/1998
[45 empty] | Facilities and buildings |  |  |  | 0 | 0 | EPA Cost Manual, Sec 6, Ch 1, Table 1.9, 12/1998 | [35 empty] | Facilities and buildings |  |  |  | 0 | 0 | EPA Cost Manual, Sec 6, Ch 1, Table 1.9, 12/1998
| PM Control Cost Effectivenes | [15 empty] | Indirect Costs (installation) | [13 empty] | Indirect Costs (installation) | [27 empty] | Indirect Costs (installation) | [13 empty] | Indirect Costs (installation)
|  | Uncontrolled Emisions Based on AP-42 VOC: Annual; NSPS Limits (Proposed BACT) PM: PM; NSPS Limits (Proposed BACT) NOx: Control |  |  | Engineering |  |  |  | 0.2 | 4528.32 | EPA Cost Manual, Sec 6, Ch 3, Table 3.16, 9/1999 | [7 empty] | Engineering |  |  |  | 0.1 | 2123.5072 | EPA Cost Manual, Sec 6, Ch 2, Table 2.8, 7/2002 | [7 empty] | Total Direct Cost |  |  |  |  | 56216.1402 | [8 empty] | Engineering |  |  |  | 0.2 | 3816 | EPA Cost Manual, Sec 6, Ch 3, Table 3.16, 9/1999 | [7 empty] | Engineering |  |  |  | 0.1 | 270.7806 | EPA Cost Manual, Sec 6, Ch 2, Table 2.8, 7/2002 | [7 empty] | Total Direct Cost |  |  |  |  | 23368.692
|  | Uncontrolled Emisions Based on AP-42 NOx: Control; Uncontrolled Emisions Based on AP-42 CO: TCI; Uncontrolled Emisions Based on AP-42 VOC: Cost; NSPS Limits (Proposed BACT) PM: Reduced; NSPS Limits (Proposed BACT) NOx: Cost |  |  | Construction and field expenses |  |  |  | 0.2 | 4528.32 | EPA Cost Manual, Sec 6, Ch 3, Table 3.16, 9/1999 | [7 empty] | Construction and field expenses |  |  |  | 0.1 | 2123.5072 | EPA Cost Manual, Sec 6, Ch 2, Table 2.8, 7/2002 | [21 empty] | Construction and field expenses |  |  |  | 0.2 | 3816 | EPA Cost Manual, Sec 6, Ch 3, Table 3.16, 9/1999 | [7 empty] | Construction and field expenses |  |  |  | 0.1 | 270.7806 | EPA Cost Manual, Sec 6, Ch 2, Table 2.8, 7/2002
| EU ID | Uncontrolled Emisions Based on AP-42 PM: EU Description; Uncontrolled Emisions Based on AP-42 VOC: Control; Uncontrolled Emisions Based on AP-42 NOx: Efficiency; Uncontrolled Emisions Based on AP-42 CO: ($); Uncontrolled Emisions Based on AP-42 VOC: ($/yr); NSPS Limits (Proposed BACT) PM: (ton/yr); NSPS Limits (Proposed BACT) NOx: ($/ton) |  |  | Contractor fees |  |  |  | 0.1 | 2264.16 | EPA Cost Manual, Sec 6, Ch 3, Table 3.16, 9/1999 | [7 empty] | Contractor fees |  |  |  | 0.1 | 2123.5072 | EPA Cost Manual, Sec 6, Ch 2, Table 2.8, 7/2002 | [7 empty] | Indirect Costs (installation) | [13 empty] | Contractor fees |  |  |  | 0.1 | 1908 | EPA Cost Manual, Sec 6, Ch 3, Table 3.16, 9/1999 | [7 empty] | Contractor fees |  |  |  | 0.1 | 270.7806 | EPA Cost Manual, Sec 6, Ch 2, Table 2.8, 7/2002 | [7 empty] | Indirect Costs (installation)
| 27 | Uncontrolled Emisions Based on AP-42 PM: Camp Waste Incinerator; Uncontrolled Emisions Based on AP-42 VOC: Dry ESP; Uncontrolled Emisions Based on AP-42 NOx: 99.9%; Uncontrolled Emisions Based on AP-42 CO: 50717.184; Uncontrolled Emisions Based on AP-42 VOC: 99465.2332; NSPS Limits (Proposed BACT) PM: 6.8643; NSPS Limits (Proposed BACT) NOx: 14490.3197 |  |  | Start-up |  |  |  | 0.01 | 226.416 | EPA Cost Manual, Sec 6, Ch 3, Table 3.16, 9/1999 | [7 empty] | Start-up |  |  |  | 0.01 | 212.3507 | EPA Cost Manual, Sec 6, Ch 2, Table 2.8, 7/2002 | [7 empty] | Engineering |  |  |  | 0.1 | 3230.8127 | EPA Cost Manual, Sec 6, Ch 1, Table 1.9, 12/1998 | [7 empty] | Start-up |  |  |  | 0.01 | 190.8 | EPA Cost Manual, Sec 6, Ch 3, Table 3.16, 9/1999 | [7 empty] | Start-up |  |  |  | 0.01 | 27.0781 | EPA Cost Manual, Sec 6, Ch 2, Table 2.8, 7/2002 | [7 empty] | Engineering |  |  |  | 0.1 | 1343.0283 | EPA Cost Manual, Sec 6, Ch 1, Table 1.9, 12/1998
|  | Uncontrolled Emisions Based on AP-42 VOC: Venturi Scrubber; Uncontrolled Emisions Based on AP-42 NOx: 99.9%; Uncontrolled Emisions Based on AP-42 CO: 40558.9868; Uncontrolled Emisions Based on AP-42 VOC: 192176.2728; NSPS Limits (Proposed BACT) PM: 6.8643; NSPS Limits (Proposed BACT) NOx: 27996.6732; NSPS Limits (Proposed BACT) CO: 31164 |  |  | Performance test |  |  |  | 0.01 | 226.416 | EPA Cost Manual, Sec 6, Ch 3, Table 3.16, 9/1999 | [7 empty] | Performance test |  |  |  | 0.01 | 212.3507 | EPA Cost Manual, Sec 6, Ch 2, Table 2.8, 7/2002 | [7 empty] | Construction and field expenses |  |  |  | 0.2 | 6461.6253 | EPA Cost Manual, Sec 6, Ch 1, Table 1.9, 12/1998 | [7 empty] | Performance test |  |  |  | 0.01 | 190.8 | EPA Cost Manual, Sec 6, Ch 3, Table 3.16, 9/1999 | [7 empty] | Performance test |  |  |  | 0.01 | 27.0781 | EPA Cost Manual, Sec 6, Ch 2, Table 2.8, 7/2002 | [7 empty] | Construction and field expenses |  |  |  | 0.2 | 2686.0565 | EPA Cost Manual, Sec 6, Ch 1, Table 1.9, 12/1998
|  | Uncontrolled Emisions Based on AP-42 VOC: Fabric Filter; Uncontrolled Emisions Based on AP-42 NOx: 99.9%; Uncontrolled Emisions Based on AP-42 CO: 70754.7971; Uncontrolled Emisions Based on AP-42 VOC: 193735.6608; NSPS Limits (Proposed BACT) PM: 6.8643; NSPS Limits (Proposed BACT) NOx: 28223.8484 |  |  | Model study |  |  |  | 0.02 | 452.832 | EPA Cost Manual, Sec 6, Ch 3, Table 3.16, 9/1999 | [7 empty] | Model study |  |  |  | 0 | 0 | EPA Cost Manual, Sec 6, Ch 2, Table 2.8, 7/2002 | [7 empty] | Contractor fees |  |  |  | 0.1 | 3230.8127 | EPA Cost Manual, Sec 6, Ch 1, Table 1.9, 12/1998 | [7 empty] | Model study |  |  |  | 0.02 | 381.6 | EPA Cost Manual, Sec 6, Ch 3, Table 3.16, 9/1999 | [7 empty] | Model study |  |  |  | 0 | 0 | EPA Cost Manual, Sec 6, Ch 2, Table 2.8, 7/2002 | [7 empty] | Contractor fees |  |  |  | 0.1 | 1343.0283 | EPA Cost Manual, Sec 6, Ch 1, Table 1.9, 12/1998
| 28 | Uncontrolled Emisions Based on AP-42 PM: Sewage Sludge Incinerator; Uncontrolled Emisions Based on AP-42 VOC: Dry ESP; Uncontrolled Emisions Based on AP-42 NOx: 99.9%; Uncontrolled Emisions Based on AP-42 CO: 42739.2; Uncontrolled Emisions Based on AP-42 VOC: 44844.5139; NSPS Limits (Proposed BACT) PM: 4.8596; NSPS Limits (Proposed BACT) NOx: 9227.9583 |  |  | Contingencies |  |  |  | 0.03 | 679.248 | EPA Cost Manual, Sec 6, Ch 3, Table 3.16, 9/1999 | [7 empty] | Contingencies |  |  |  | 0.03 | 637.0521 | EPA Cost Manual, Sec 6, Ch 2, Table 2.8, 7/2002 | [7 empty] | Start-up |  |  |  | 0.01 | 323.0813 | EPA Cost Manual, Sec 6, Ch 1, Table 1.9, 12/1998 | [7 empty] | Contingencies |  |  |  | 0.03 | 572.4 | EPA Cost Manual, Sec 6, Ch 3, Table 3.16, 9/1999 | [7 empty] | Contingencies |  |  |  | 0.03 | 81.2342 | EPA Cost Manual, Sec 6, Ch 2, Table 2.8, 7/2002 | [7 empty] | Start-up |  |  |  | 0.01 | 134.3028 | EPA Cost Manual, Sec 6, Ch 1, Table 1.9, 12/1998
|  | Uncontrolled Emisions Based on AP-42 VOC: Venturi Scrubber; Uncontrolled Emisions Based on AP-42 NOx: 99.9%; Uncontrolled Emisions Based on AP-42 CO: 5171.9093; Uncontrolled Emisions Based on AP-42 VOC: 59639.5779; NSPS Limits (Proposed BACT) PM: 4.8596; NSPS Limits (Proposed BACT) NOx: 12272.4385; NSPS Limits (Proposed BACT) CO: 13108 |  |  | Total Indirect Cost |  |  |  |  | 12905.712 | [8 empty] | Total Indirect Cost |  |  |  |  | 7432.2751 | [8 empty] | Performance test |  |  |  | 0.01 | 323.0813 | EPA Cost Manual, Sec 6, Ch 1, Table 1.9, 12/1998 | [7 empty] | Total Indirect Cost |  |  |  |  | 10875.6 | [8 empty] | Total Indirect Cost |  |  |  |  | 947.7321 | [8 empty] | Performance test |  |  |  | 0.01 | 134.3028 | EPA Cost Manual, Sec 6, Ch 1, Table 1.9, 12/1998
|  | Uncontrolled Emisions Based on AP-42 VOC: Fabric Filter; Uncontrolled Emisions Based on AP-42 NOx: 99.9%; Uncontrolled Emisions Based on AP-42 CO: 29412.3192; Uncontrolled Emisions Based on AP-42 VOC: 62877.9744; NSPS Limits (Proposed BACT) PM: 4.8596; NSPS Limits (Proposed BACT) NOx: 12938.8252 | [30 empty] | Contingencies |  |  |  | 0.03 | 969.2438 | EPA Cost Manual, Sec 6, Ch 1, Table 1.9, 12/1998 | [35 empty] | Contingencies |  |  |  | 0.03 | 402.9085 | EPA Cost Manual, Sec 6, Ch 1, Table 1.9, 12/1998
[17 empty] | Total Capital Investment |  |  |  |  | 50717.184 | [8 empty] | Total Capital Investment |  |  |  |  | 40558.9868 | [8 empty] | Total Indirect Cost |  |  |  |  | 14538.6569 | [8 empty] | Total Capital Investment |  |  |  |  | 42739.2 | [8 empty] | Total Capital Investment |  |  |  |  | 5171.9093 | [8 empty] | Total Indirect Cost |  |  |  |  | 6043.6272
| NOx Control Cost Effectivenes | [15 empty] | Direct Annual Costs | [13 empty] | Direct Annual Costs | [13 empty] | Total Capital Investment |  |  |  |  | 70754.7971 | [8 empty] | Direct Annual Costs | [13 empty] | Direct Annual Costs | [13 empty] | Total Capital Investment |  |  |  |  | 29412.3192
|  | Uncontrolled Emisions Based on AP-42 VOC: Annual; NSPS Limits (Proposed BACT) PM: NOx; NSPS Limits (Proposed BACT) NOx: Control |  |  | Operating labor |  | 1368.75 | hr/yr | 23.44 | 32083.5 | EPA Cost Manual, Sec 6, Ch 3, p. 3-47, 9/1999 and (BLS 2020) | [7 empty] | Operating labor |  | 2190 | hr/yr | 23.44 | 51333.6 | EPA Cost Manual, Sec 6, Ch 2, Table 2.9, 7/2002 and (BLS 2020) | [21 empty] | Operating labor |  | 456.25 | hr/yr | 23.44 | 10694.5 | EPA Cost Manual, Sec 6, Ch 3, p. 3-47, 9/1999 and (BLS 2020) | [7 empty] | Operating labor |  | 730 | hr/yr | 23.44 | 17111.2 | EPA Cost Manual, Sec 6, Ch 2, Table 2.9, 7/2002 and (BLS 2020)
|  | Uncontrolled Emisions Based on AP-42 NOx: Control; Uncontrolled Emisions Based on AP-42 CO: TCI; Uncontrolled Emisions Based on AP-42 VOC: Cost; NSPS Limits (Proposed BACT) PM: Reduced; NSPS Limits (Proposed BACT) NOx: Cost |  |  | Supervisory labor |  |  |  | 15% | 4812.525 | EPA Cost Manual, Sec 6, Ch 3, p. 3-47, 9/1999 | [7 empty] | Supervisory labor |  |  |  | 15% | 7700.04 | EPA Cost Manual, Sec 6, Ch 2, Table 2.9, 7/2002 | [7 empty] | Direct Annual Costs | [13 empty] | Supervisory labor |  |  |  | 15% | 1604.175 | EPA Cost Manual, Sec 6, Ch 3, p. 3-47, 9/1999 | [7 empty] | Supervisory labor |  |  |  | 15% | 2566.68 | EPA Cost Manual, Sec 6, Ch 2, Table 2.9, 7/2002 | [7 empty] | Direct Annual Costs
| EU ID | Uncontrolled Emisions Based on AP-42 PM: EU Description; Uncontrolled Emisions Based on AP-42 VOC: Control; Uncontrolled Emisions Based on AP-42 NOx: Efficiency; Uncontrolled Emisions Based on AP-42 CO: ($); Uncontrolled Emisions Based on AP-42 VOC: ($/yr); NSPS Limits (Proposed BACT) PM: (ton/yr); NSPS Limits (Proposed BACT) NOx: ($/ton) |  |  | Coordinator |  |  |  | 33.33% | 10694.5 | EPA Cost Manual, Sec 6, Ch 3, p. 3-58, 9/1999 | [7 empty] | Maintenance | [13 empty] | Operating labor |  | 2190 | hr/yr | 23.44 | 51333.6 | EPA Cost Manual, Sec 6, Ch 1, p. 1-44, 12/1998 and (BLS 2020) | [7 empty] | Coordinator |  |  |  | 33.33% | 3564.8333 | EPA Cost Manual, Sec 6, Ch 3, p. 3-58, 9/1999 | [7 empty] | Maintenance | [13 empty] | Operating labor |  | 730 | hr/yr | 23.44 | 17111.2 | EPA Cost Manual, Sec 6, Ch 1, p. 1-44, 12/1998 and (BLS 2020)
| 27 | Uncontrolled Emisions Based on AP-42 PM: Camp Waste Incinerator; Uncontrolled Emisions Based on AP-42 VOC: SNCR; Uncontrolled Emisions Based on AP-42 NOx: 90%; Uncontrolled Emisions Based on AP-42 CO: 696086.3773; Uncontrolled Emisions Based on AP-42 VOC: 76105; NSPS Limits (Proposed BACT) PM: 0.8771; NSPS Limits (Proposed BACT) NOx: 86769.3921 |  |  | Maintenance | [13 empty] | Labor |  | 1095 | hr/yr | 23.44 | 25666.8 | EPA Cost Manual, Sec 6, Ch 2, Table 2.9, 7/2002 and (BLS 2020) | [7 empty] | Supervisory labor |  |  |  | 15% | 7700.04 | EPA Cost Manual, Sec 6, Ch 1, p. 1-44, 12/1998 | [7 empty] | Maintenance | [13 empty] | Labor |  | 365 | hr/yr | 23.44 | 8555.6 | EPA Cost Manual, Sec 6, Ch 2, Table 2.9, 7/2002 and (BLS 2020) | [7 empty] | Supervisory labor |  |  |  | 15% | 2566.68 | EPA Cost Manual, Sec 6, Ch 1, p. 1-44, 12/1998
|  | Uncontrolled Emisions Based on AP-42 VOC: SCR; Uncontrolled Emisions Based on AP-42 NOx: 90%; Uncontrolled Emisions Based on AP-42 CO: 1815622.4662; Uncontrolled Emisions Based on AP-42 VOC: 182998.518; NSPS Limits (Proposed BACT) PM: 0.8771; NSPS Limits (Proposed BACT) NOx: 208641.6158 |  |  | Labor |  | 330 | hr/yr | 23.44 | 7735.2 | EPA Cost Manual, Sec 6, Ch 3, p. 3-47, 9/1999 and (BLS 2020) | [7 empty] | Material |  |  |  | 100% | 25666.8 | EPA Cost Manual, Sec 6, Ch 2, Table 2.9, 7/2002 | [7 empty] | Maintenance | [13 empty] | Labor |  | 330 | hr/yr | 23.44 | 7735.2 | EPA Cost Manual, Sec 6, Ch 3, p. 3-47, 9/1999 and (BLS 2020) | [7 empty] | Material |  |  |  | 100% | 8555.6 | EPA Cost Manual, Sec 6, Ch 2, Table 2.9, 7/2002 | [7 empty] | Maintenance
| 28 | Uncontrolled Emisions Based on AP-42 PM: Sewage Sludge Incinerator; Uncontrolled Emisions Based on AP-42 VOC: SNCR; Uncontrolled Emisions Based on AP-42 NOx: 90%; Uncontrolled Emisions Based on AP-42 CO: 129894.6684; Uncontrolled Emisions Based on AP-42 VOC: 14190; NSPS Limits (Proposed BACT) PM: 0.081851; NSPS Limits (Proposed BACT) NOx: 173364.8542 |  |  | Material |  |  |  | 1% | 226.416 | EPA Cost Manual, Sec 6, Ch 3, p. 3-47, 9/1999 | [7 empty] | Total O&M cost |  |  |  |  | 110367.24 | [8 empty] | Labor |  | 1095 | hr/yr | 23.44 | 25666.8 | EPA Cost Manual, Sec 6, Ch 1, p. 1-44, 12/1998 and (BLS 2020) | [7 empty] | Material |  |  |  | 1% | 190.8 | EPA Cost Manual, Sec 6, Ch 3, p. 3-47, 9/1999 | [7 empty] | Total O&M cost |  |  |  |  | 36789.08 | [8 empty] | Labor |  | 365 | hr/yr | 23.44 | 8555.6 | EPA Cost Manual, Sec 6, Ch 1, p. 1-44, 12/1998 and (BLS 2020)
|  | Uncontrolled Emisions Based on AP-42 VOC: SCR; Uncontrolled Emisions Based on AP-42 NOx: 90%; Uncontrolled Emisions Based on AP-42 CO: 543798.9011; Uncontrolled Emisions Based on AP-42 VOC: 56395.5246; NSPS Limits (Proposed BACT) PM: 0.081851; NSPS Limits (Proposed BACT) NOx: 689006.4764 |  |  | Total O&M cost |  |  |  |  | 55552.141 | [22 empty] | Material |  |  |  | 100% | 25666.8 | EPA Cost Manual, Sec 6, Ch 1, p. 1-44, 12/1998 | [7 empty] | Total O&M cost |  |  |  |  | 23789.5083 | [22 empty] | Material |  |  |  | 100% | 8555.6 | EPA Cost Manual, Sec 6, Ch 1, p. 1-44, 12/1998
[31 empty] | Utilities | [13 empty] | Total O&M cost |  |  |  |  | 110367.24 | [22 empty] | Utilities | [13 empty] | Total O&M cost |  |  |  |  | 36789.08
[17 empty] | Utilities | [13 empty] | Fan |  | 56303.5891 | kWh | 0.1682 | 9470.2637 | EPA Cost Manual, Sec 6, Ch 2, Table 2.3, 7/2002 | [7 empty] | Replacement bags |  |  | 2366.8736 | 56.08% | 1327.2699 | 2 | yr life | EPA Cost Manual, Sec 6, Ch 1, p. 1-46, 12/1998 |  |  | 8% | interest |  | Utilities | [13 empty] | Fan |  | 474.4684 | kWh | 0.1682 | 79.8056 | EPA Cost Manual, Sec 6, Ch 2, Table 2.3, 7/2002 | [7 empty] | Replacement bags |  |  | 60.2866 | 56.08% | 33.8069 | 2 | yr life | EPA Cost Manual, Sec 6, Ch 1, p. 1-46, 12/1998 |  |  | 8% | interest
| CO + VOC Control Cost Effectivenes | [15 empty] | Electricity-fan |  | 8429.2598 | kWh | 0.1682 | 1417.8015 | EPA Cost Manual, Sec 6, Ch 3, p. 3-48 & 3-58, 9/1999 and (Electrical Local 2022) | [7 empty] | Pump |  | 3329.6285 | kWh | 0.1682 | 560.0435 | EPA Cost Manual, Sec 6, Ch 2, Table 2.3, 7/2002 | [7 empty] | Utilities | [13 empty] | Electricity-fan |  | 2367.7696 | kWh | 0.1682 | 398.2588 | EPA Cost Manual, Sec 6, Ch 3, p. 3-48 & 3-58, 9/1999 and (Electrical Local 2022) | [7 empty] | Pump |  | 28.0587 | kWh | 0.1682 | 4.7195 | EPA Cost Manual, Sec 6, Ch 2, Table 2.3, 7/2002 | [7 empty] | Utilities
|  | Uncontrolled Emisions Based on AP-42 VOC: Annual; NSPS Limits (Proposed BACT) PM: CO + VOC; NSPS Limits (Proposed BACT) NOx: Control |  |  | Electricity-oper. |  | 14174.7617 | kWh | 0.1682 | 2384.1949 | EPA Cost Manual, Sec 6, Ch 3, p. 3-48 & 3-58, 9/1999 and (Electrical Local 2022) | [7 empty] | Water |  | 429.2633 | kgal/yr | 0.318 | 136.5057 | EPA Cost Manual, Sec 6, Ch 2, p. 2-52 and 2-58, 7/2002 | [7 empty] | Electricity |  | 35726.5858 | kWh | 0.1682 | 6009.2117 | EPA Cost Manual, Sec 6, Ch 1, Table 1.11, 12/1998 | [7 empty] | Electricity-oper. |  | 3981.6746 | kWh | 0.1682 | 669.7177 | EPA Cost Manual, Sec 6, Ch 3, p. 3-48 & 3-58, 9/1999 and (Electrical Local 2022) | [7 empty] | Water |  | 3.6174 | kgal/yr | 0.318 | 1.1503 | EPA Cost Manual, Sec 6, Ch 2, p. 2-52 and 2-58, 7/2002 | [7 empty] | Electricity |  | 301.0667 | kWh | 0.1682 | 50.6394 | EPA Cost Manual, Sec 6, Ch 1, Table 1.11, 12/1998
|  | Uncontrolled Emisions Based on AP-42 NOx: Control; Uncontrolled Emisions Based on AP-42 CO: TCI; Uncontrolled Emisions Based on AP-42 VOC: Cost; NSPS Limits (Proposed BACT) PM: Reduced; NSPS Limits (Proposed BACT) NOx: Cost |  |  | Total Direct Annual Cost |  |  |  |  | 59354.1374 | [8 empty] | Total Direct Annual Cost |  |  |  |  | 120534.0529 | [8 empty] | Compressed Air |  | 2299624.6807 | scf | 0.00025 | 574.9062 | EPA Cost Manual, Sec 6, Ch 1, Table 1.11, 12/1998 | [7 empty] | Total Direct Annual Cost |  |  |  |  | 24857.4849 | [8 empty] | Total Direct Annual Cost |  |  |  |  | 36874.7554 | [8 empty] | Compressed Air |  | 19378.8597 | scf | 0.00025 | 4.8447 | EPA Cost Manual, Sec 6, Ch 1, Table 1.11, 12/1998
| EU ID | Uncontrolled Emisions Based on AP-42 PM: EU Description; Uncontrolled Emisions Based on AP-42 VOC: Control; Uncontrolled Emisions Based on AP-42 NOx: Efficiency; Uncontrolled Emisions Based on AP-42 CO: ($); Uncontrolled Emisions Based on AP-42 VOC: ($/yr); NSPS Limits (Proposed BACT) PM: (ton/yr); NSPS Limits (Proposed BACT) NOx: ($/ton) | [30 empty] | Total Direct Annual Cost |  |  |  |  | 118278.6278 | [36 empty] | Total Direct Annual Cost |  |  |  |  | 36878.371
| 27 | Uncontrolled Emisions Based on AP-42 PM: Camp Waste Incinerator; Uncontrolled Emisions Based on AP-42 VOC: Ox. Cat.; Uncontrolled Emisions Based on AP-42 NOx: 99%; Uncontrolled Emisions Based on AP-42 CO: 219379.5816; Uncontrolled Emisions Based on AP-42 VOC: 112221; NSPS Limits (Proposed BACT) PM: 6.8105; NSPS Limits (Proposed BACT) NOx: 16477.5381 |  |  | Indirect Annual Costs | [13 empty] | Indirect Annual Costs | [27 empty] | Indirect Annual Costs | [13 empty] | Indirect Annual Costs
| 28 | Uncontrolled Emisions Based on AP-42 PM: Sewage Sludge Incinerator; Uncontrolled Emisions Based on AP-42 VOC: Ox. Cat.; Uncontrolled Emisions Based on AP-42 NOx: 99%; Uncontrolled Emisions Based on AP-42 CO: 29171.9834; Uncontrolled Emisions Based on AP-42 VOC: 28898; NSPS Limits (Proposed BACT) PM: 0.34234; NSPS Limits (Proposed BACT) NOx: 84412.0531 |  |  | Overhead |  |  |  | 60% | 33331.2846 | EPA Cost Manual, Sec 6, Ch 3, Table 3.21, 9/1999 | [7 empty] | Overhead |  |  |  | 60% | 66220.344 | EPA Cost Manual, Sec 6, Ch 2, p. 2-58, 7/2002 | [7 empty] | Indirect Annual Costs | [13 empty] | Overhead |  |  |  | 60% | 14273.705 | EPA Cost Manual, Sec 6, Ch 3, Table 3.21, 9/1999 | [7 empty] | Overhead |  |  |  | 60% | 22073.448 | EPA Cost Manual, Sec 6, Ch 2, p. 2-58, 7/2002 | [7 empty] | Indirect Annual Costs
[17 empty] | Administrative charges |  |  |  | 2% | 1014.3437 | EPA Cost Manual, Sec 6, Ch 3, Table 3.21, 9/1999 | [7 empty] | Administrative charges |  |  |  | 2% | 811.1797 | EPA Cost Manual, Sec 6, Ch 2, p. 2-58, 7/2002 | [7 empty] | Overhead |  |  |  | 60% | 66220.344 | EPA Cost Manual, Sec 6, Ch 1, Table 1.11, 12/1998 | [7 empty] | Administrative charges |  |  |  | 2% | 854.784 | EPA Cost Manual, Sec 6, Ch 3, Table 3.21, 9/1999 | [7 empty] | Administrative charges |  |  |  | 2% | 103.4382 | EPA Cost Manual, Sec 6, Ch 2, p. 2-58, 7/2002 | [7 empty] | Overhead |  |  |  | 60% | 22073.448 | EPA Cost Manual, Sec 6, Ch 1, Table 1.11, 12/1998
[17 empty] | Property Tax |  |  |  | 1% | 507.1718 | EPA Cost Manual, Sec 6, Ch 3, Table 3.21, 9/1999 | [7 empty] | Property Tax |  |  |  | 1% | 405.5899 | EPA Cost Manual, Sec 6, Ch 2, p. 2-58, 7/2002 | [7 empty] | Administrative charges |  |  |  | 2% | 1415.0959 | EPA Cost Manual, Sec 6, Ch 1, Table 1.11, 12/1998 | [7 empty] | Property Tax |  |  |  | 1% | 427.392 | EPA Cost Manual, Sec 6, Ch 3, Table 3.21, 9/1999 | [7 empty] | Property Tax |  |  |  | 1% | 51.7191 | EPA Cost Manual, Sec 6, Ch 2, p. 2-58, 7/2002 | [7 empty] | Administrative charges |  |  |  | 2% | 588.2464 | EPA Cost Manual, Sec 6, Ch 1, Table 1.11, 12/1998
| Conversions | [15 empty] | Insurance |  |  |  | 1% | 507.1718 | EPA Cost Manual, Sec 6, Ch 3, Table 3.21, 9/1999 | [7 empty] | Insurance |  |  |  | 1% | 405.5899 | EPA Cost Manual, Sec 6, Ch 2, p. 2-58, 7/2002 | [7 empty] | Property Tax |  |  |  | 1% | 707.548 | EPA Cost Manual, Sec 6, Ch 1, Table 1.11, 12/1998 | [7 empty] | Insurance |  |  |  | 1% | 427.392 | EPA Cost Manual, Sec 6, Ch 3, Table 3.21, 9/1999 | [7 empty] | Insurance |  |  |  | 1% | 51.7191 | EPA Cost Manual, Sec 6, Ch 2, p. 2-58, 7/2002 | [7 empty] | Property Tax |  |  |  | 1% | 294.1232 | EPA Cost Manual, Sec 6, Ch 1, Table 1.11, 12/1998 | [7 empty] | Conversions:
| 60 | Uncontrolled Emisions Based on AP-42 PM: min/hr; Uncontrolled Emisions Based on AP-42 NOx: 24; Uncontrolled Emisions Based on AP-42 CO: hr/day; Uncontrolled Emisions Based on AP-42 VOC: 365; Uncontrolled Emisions Based on AP-42 PM: day/yr; Uncontrolled Emisions Based on AP-42 NOx: 8760; Uncontrolled Emisions Based on AP-42 CO: hr/yr |  |  | Capital recovery |  |  |  | 9.368% | 4751.1239 | 25 | yr life | EPA Cost Manual, Sec 6, Ch 3, p. 3-50, 9/1999 |  |  | 8% | interest |  | Capital recovery |  |  |  | 9.368% | 3799.5164 | 25 | yr life | EPA Cost Manual, Sec 6, Ch 2, p. 2-51, 7/2002 |  |  | 8% | interest |  | Insurance |  |  |  | 1% | 707.548 | EPA Cost Manual, Sec 6, Ch 1, Table 1.11, 12/1998 | [7 empty] | Capital recovery |  |  |  | 9.368% | 4003.7561 | 25 | yr life | EPA Cost Manual, Sec 6, Ch 3, p. 3-50, 9/1999 |  |  | 8% | interest |  | Capital recovery |  |  |  | 9.368% | 484.4982 | 25 | yr life | EPA Cost Manual, Sec 6, Ch 2, p. 2-51, 7/2002 |  |  | 8% | interest |  | Insurance |  |  |  | 1% | 294.1232 | EPA Cost Manual, Sec 6, Ch 1, Table 1.11, 12/1998 | [7 empty] | 24 | hr/day
| 2000 | Uncontrolled Emisions Based on AP-42 PM: lb/ton |  |  | Total Indirect Annual Costs |  |  |  |  | 40111.0958 | [8 empty] | Total Indirect Annual Costs |  |  |  |  | 71642.2198 | [8 empty] | Capital recovery |  |  |  | 9.368% | 6406.4972 | 25 | yr life | EPA Cost Manual, Sec 6, Ch 1, p. 1-55, 12/1998 |  |  | 8% | interest |  | Total Indirect Annual Costs |  |  |  |  | 19987.0291 | [8 empty] | Total Indirect Annual Costs |  |  |  |  | 22764.8225 | [8 empty] | Capital recovery |  |  |  | 9.368% | 2749.6626 | 25 | yr life | EPA Cost Manual, Sec 6, Ch 1, p. 1-55, 12/1998 |  |  | 8% | interest |  | 365 | day/yr
| 9570 | Uncontrolled Emisions Based on AP-42 PM: dscf/MMBtu @ 0% O2 | [30 empty] | Total Indirect Annual Costs |  |  |  |  | 75457.0331 | [36 empty] | Total Indirect Annual Costs |  |  |  |  | 25999.6033 | [8 empty] | 2000 | lb/ton
| 4500 | Uncontrolled Emisions Based on AP-42 PM: Btu/lb solid waste; Uncontrolled Emisions Based on AP-42 CO: 7700; Uncontrolled Emisions Based on AP-42 VOC: Btu/lb dry sludge |  |  | Total Annual Cost |  |  |  |  | 99465.2332 | [8 empty] | Total Annual Cost |  |  |  |  | 192176.2728 | [8 empty] | Total Annual Cost |  |  |  |  | 193735.6608 | [8 empty] | Total Annual Cost |  |  |  |  | 44844.5139 | [8 empty] | Total Annual Cost |  |  |  |  | 59639.5779 | [8 empty] | Total Annual Cost |  |  |  |  | 62877.9744 | [8 empty] | 386.5 | scf/lb-mol |  | EPA: oxidizers_calc_sheet_finalversion_1-16-2018.xlsm
| 7 | Uncontrolled Emisions Based on AP-42 PM: % excess O2 | [86 empty] | 28.01 | lb CO/lb-mol
| 459.67 | Uncontrolled Emisions Based on AP-42 PM: R at 0F; Uncontrolled Emisions Based on AP-42 NOx: 77; Uncontrolled Emisions Based on AP-42 CO: F, EPA STD Temperature for the Cost Manual; Uncontrolled Emisions Based on AP-42 VOC: 0.97; NSPS Limits (Proposed BACT) PM: atm, site pressure |  |  | CPI Inflation Calculator 1/2002 to 1/2022: |  |  |  |  | 1.59 | https://data.bls.gov/cgi-bin/cpicalc.pl | [7 empty] | CPI Inflation Calculator 1/2002 to 1/2022: |  |  |  |  | 1.59 | https://data.bls.gov/cgi-bin/cpicalc.pl | [7 empty] | CPI Inflation Calculator 5/1998 to 1/2022: |  |  |  |  | 1.73 | https://data.bls.gov/cgi-bin/cpicalc.pl | [7 empty] | CPI Inflation Calculator 1/2002 to 1/2022: |  |  |  |  | 1.59 | https://data.bls.gov/cgi-bin/cpicalc.pl | [7 empty] | CPI Inflation Calculator 1/2002 to 1/2022: |  |  |  |  | 1.59 | https://data.bls.gov/cgi-bin/cpicalc.pl | [7 empty] | CPI Inflation Calculator 5/1998 to 1/2022: |  |  |  |  | 1.73 | https://data.bls.gov/cgi-bin/cpicalc.pl | [7 empty] | 1000000 | unit/million units
AP-42, Section 2.1
| Camp Waste | Uncontrolled Emisions Based on AP-42 CO: PM; Uncontrolled Emisions Based on AP-42 VOC: NOx; Uncontrolled Emisions Based on AP-42 PM: CO; Uncontrolled Emisions Based on AP-42 NOx: VOC; Uncontrolled Emisions Based on AP-42 CO: PM; NSPS Limits (Proposed BACT) PM: NOx-CO-VOC
| Mass Burn Waterwall | Uncontrolled Emisions Based on AP-42 CO: 25.1; Uncontrolled Emisions Based on AP-42 VOC: 3.56; Uncontrolled Emisions Based on AP-42 PM: 0.463; Uncontrolled Emisions Based on AP-42 NOx: ND; Uncontrolled Emisions Based on AP-42 CO: Table 2.1-2; NSPS Limits (Proposed BACT) PM: Table 2.1-4
| Mass Burn Rotary Waterwall | Uncontrolled Emisions Based on AP-42 CO: 25.1; Uncontrolled Emisions Based on AP-42 VOC: 2.25; Uncontrolled Emisions Based on AP-42 PM: 0.766; Uncontrolled Emisions Based on AP-42 NOx: ND; Uncontrolled Emisions Based on AP-42 CO: Table 2.1-2; NSPS Limits (Proposed BACT) PM: Table 2.1-5
| Mass Burn Refractory Waterwall | Uncontrolled Emisions Based on AP-42 CO: 25.1; Uncontrolled Emisions Based on AP-42 VOC: 2.46; Uncontrolled Emisions Based on AP-42 PM: 1.37; Uncontrolled Emisions Based on AP-42 NOx: ND; Uncontrolled Emisions Based on AP-42 CO: Table 2.1-2; NSPS Limits (Proposed BACT) PM: Table 2.1-6
| Modular Excess Air | Uncontrolled Emisions Based on AP-42 CO: 25.1; Uncontrolled Emisions Based on AP-42 VOC: 2.47; Uncontrolled Emisions Based on AP-42 PM: ND; Uncontrolled Emisions Based on AP-42 NOx: ND; Uncontrolled Emisions Based on AP-42 CO: Table 2.1-2; NSPS Limits (Proposed BACT) PM: Table 2.1-7
| Modular Starved-Air | Uncontrolled Emisions Based on AP-42 CO: 3.43; Uncontrolled Emisions Based on AP-42 VOC: 3.16; Uncontrolled Emisions Based on AP-42 PM: 0.299; Uncontrolled Emisions Based on AP-42 NOx: ND; Uncontrolled Emisions Based on AP-42 CO: Table 2.1-9; NSPS Limits (Proposed BACT) PM: Table 2.1-9
| Maximum EF | Uncontrolled Emisions Based on AP-42 CO: 25.1; Uncontrolled Emisions Based on AP-42 VOC: 3.56; Uncontrolled Emisions Based on AP-42 PM: 1.37
| Sewage | Uncontrolled Emisions Based on AP-42 CO: AP-42, Section 2.2
| Multiple Hearth | Uncontrolled Emisions Based on AP-42 CO: 100; Uncontrolled Emisions Based on AP-42 VOC: 5; Uncontrolled Emisions Based on AP-42 PM: 31; Uncontrolled Emisions Based on AP-42 NOx: 1.7; Uncontrolled Emisions Based on AP-42 CO: Table 2.2-1; NSPS Limits (Proposed BACT) PM: Table 2.2-1
| Fluidized Bed | Uncontrolled Emisions Based on AP-42 CO: 460; Uncontrolled Emisions Based on AP-42 VOC: 1.7; Uncontrolled Emisions Based on AP-42 PM: 2.1; Uncontrolled Emisions Based on AP-42 NOx: ND; Uncontrolled Emisions Based on AP-42 CO: Table 2.2-6; NSPS Limits (Proposed BACT) PM: Table 2.2-6
| Electric Infrared | Uncontrolled Emisions Based on AP-42 CO: 7.4; Uncontrolled Emisions Based on AP-42 VOC: 8.6; Uncontrolled Emisions Based on AP-42 PM: ND; Uncontrolled Emisions Based on AP-42 NOx: ND; Uncontrolled Emisions Based on AP-42 CO: Table 2.2-9; NSPS Limits (Proposed BACT) PM: Table 2.2-9
| Maximum EF | Uncontrolled Emisions Based on AP-42 CO: 460; Uncontrolled Emisions Based on AP-42 VOC: 8.6; Uncontrolled Emisions Based on AP-42 PM: 31; Uncontrolled Emisions Based on AP-42 NOx: 1.7
Note on AP8: [Threaded comment] Your version of Excel allows you to read this threaded comment; however, any edits to it will get removed if the file is opened in a newer version of Excel. Learn more: https://go.microsoft.com/fwlink/?linkid=870924 Comment: Average of the range given in the reference.
Note on BG8: [Threaded comment] Your version of Excel allows you to read this threaded comment; however, any edits to it will get removed if the file is opened in a newer version of Excel. Learn more: https://go.microsoft.com/fwlink/?linkid=870924 Comment: Seems reasonable.
Note on CO8: [Threaded comment] Your version of Excel allows you to read this threaded comment; however, any edits to it will get removed if the file is opened in a newer version of Excel. Learn more: https://go.microsoft.com/fwlink/?linkid=870924 Comment: Checks out with the reference used.
Note on DF8: [Threaded comment] Your version of Excel allows you to read this threaded comment; however, any edits to it will get removed if the file is opened in a newer version of Excel. Learn more: https://go.microsoft.com/fwlink/?linkid=870924 Comment: Checks out with the provided reference.
Note on X13: [Threaded comment] Your version of Excel allows you to read this threaded comment; however, any edits to it will get removed if the file is opened in a newer version of Excel. Learn more: https://go.microsoft.com/fwlink/?linkid=870924 Comment: Checks out with the reference used.
Note on AQ13: [Threaded comment] Your version of Excel allows you to read this threaded comment; however, any edits to it will get removed if the file is opened in a newer version of Excel. Learn more: https://go.microsoft.com/fwlink/?linkid=870924 Comment: Checks out with the reference. Uses the Alloy C-276 option, which is the more expensive option. Reply: One of the most corrosion resistant materials available. Used in industrial settings where aggressive chemical environments are present and other alloys have failed.
Note on BF13: [Threaded comment] Your version of Excel allows you to read this threaded comment; however, any edits to it will get removed if the file is opened in a newer version of Excel. Learn more: https://go.microsoft.com/fwlink/?linkid=870924 Comment: Based off of 4.69 gas-to-cloth ratio.
Note on BW13: [Threaded comment] Your version of Excel allows you to read this threaded comment; however, any edits to it will get removed if the file is opened in a newer version of Excel. Learn more: https://go.microsoft.com/fwlink/?linkid=870924 Comment: Range is $10 to $33 / scfm
Note on DE13: [Threaded comment] Your version of Excel allows you to read this threaded comment; however, any edits to it will get removed if the file is opened in a newer version of Excel. Learn more: https://go.microsoft.com/fwlink/?linkid=870924 Comment: They took 50,000 acfm/4.69 fpm = 10,661ft^2 and then…. Reply: Matches the gas-to-cloth ratio for pulse-jet obtained by example using eq. 1.11 for a coal-fired boiler.
Note on BH14: [Threaded comment] Your version of Excel allows you to read this threaded comment; however, any edits to it will get removed if the file is opened in a newer version of Excel. Learn more: https://go.microsoft.com/fwlink/?linkid=870924 Comment: Seems reasonable based off of Cost Manual.
Note on DG14: [Threaded comment] Your version of Excel allows you to read this threaded comment; however, any edits to it will get removed if the file is opened in a newer version of Excel. Learn more: https://go.microsoft.com/fwlink/?linkid=870924 Comment: Checks out with the references.
Note on BH15: [Threaded comment] Your version of Excel allows you to read this threaded comment; however, any edits to it will get removed if the file is opened in a newer version of Excel. Learn more: https://go.microsoft.com/fwlink/?linkid=870924 Comment: Seems reasonable based off the Cost Manual.
Note on DG15: [Threaded comment] Your version of Excel allows you to read this threaded comment; however, any edits to it will get removed if the file is opened in a newer version of Excel. Learn more: https://go.microsoft.com/fwlink/?linkid=870924 Comment: 1.69 in formula is cost of fiberglass bag per ft^2. From Table 1.8. Reply: 13.42 is fabric area per cage (ft^2) Reply: 11.037 is cost per cage. Based on Table 1.7 and bag area of 13.42 ft^2 from example in cost manual.
Note on DG16: [Threaded comment] Your version of Excel allows you to read this threaded comment; however, any edits to it will get removed if the file is opened in a newer version of Excel. Learn more: https://go.microsoft.com/fwlink/?linkid=870924 Comment: Based on percentage derived from example in table 1.10. About 86% of fabric filter w/ insulation cost.
Note on BH17: [Threaded comment] Your version of Excel allows you to read this threaded comment; however, any edits to it will get removed if the file is opened in a newer version of Excel. Learn more: https://go.microsoft.com/fwlink/?linkid=870924 Comment: Seems reasonable based off the Cost Manual.
Note on AQ18: [Threaded comment] Your version of Excel allows you to read this threaded comment; however, any edits to it will get removed if the file is opened in a newer version of Excel. Learn more: https://go.microsoft.com/fwlink/?linkid=870924 Comment: Seems reasonable based off of the references.
Note on BY18: [Threaded comment] Your version of Excel allows you to read this threaded comment; however, any edits to it will get removed if the file is opened in a newer version of Excel. Learn more: https://go.microsoft.com/fwlink/?linkid=870924 Comment: The percentages used work check out with the source used. 0% for taxes in Alaska and 10% for freight costs check out.
Note on CP18: [Threaded comment] Your version of Excel allows you to read this threaded comment; however, any edits to it will get removed if the file is opened in a newer version of Excel. Learn more: https://go.microsoft.com/fwlink/?linkid=870924 Comment: The numbers used to sum up to this value seem reasonable based off of the references used.
Note on BH21: [Threaded comment] Your version of Excel allows you to read this threaded comment; however, any edits to it will get removed if the file is opened in a newer version of Excel. Learn more: https://go.microsoft.com/fwlink/?linkid=870924 Comment: Values seem reasonable based off of Cost Manual.
Note on DG21: [Threaded comment] Your version of Excel allows you to read this threaded comment; however, any edits to it will get removed if the file is opened in a newer version of Excel. Learn more: https://go.microsoft.com/fwlink/?linkid=870924 Comment: The percentages used seem reasonable based off of the cost manual.
Note on Z27: [Threaded comment] Your version of Excel allows you to read this threaded comment; however, any edits to it will get removed if the file is opened in a newer version of Excel. Learn more: https://go.microsoft.com/fwlink/?linkid=870924 Comment: Percentages used checks out with the cost manual
Note on AQ27: [Threaded comment] Your version of Excel allows you to read this threaded comment; however, any edits to it will get removed if the file is opened in a newer version of Excel. Learn more: https://go.microsoft.com/fwlink/?linkid=870924 Comment: Seems reasonable based off of the references.
Note on BY27: [Threaded comment] Your version of Excel allows you to read this threaded comment; however, any edits to it will get removed if the file is opened in a newer version of Excel. Learn more: https://go.microsoft.com/fwlink/?linkid=870924 Comment: The percentages used do check out with the reference used.
Note on CP27: [Threaded comment] Your version of Excel allows you to read this threaded comment; however, any edits to it will get removed if the file is opened in a newer version of Excel. Learn more: https://go.microsoft.com/fwlink/?linkid=870924 Comment: This value seems to be reasonable based on the references.
Note on BH30: [Threaded comment] Your version of Excel allows you to read this threaded comment; however, any edits to it will get removed if the file is opened in a newer version of Excel. Learn more: https://go.microsoft.com/fwlink/?linkid=870924 Comment: The values seem reasonable based off of Cost Manual.
Note on DG30: [Threaded comment] Your version of Excel allows you to read this threaded comment; however, any edits to it will get removed if the file is opened in a newer version of Excel. Learn more: https://go.microsoft.com/fwlink/?linkid=870924 Comment: The percentages used seem reasonable based off of the cost manual.
Note on BY32: [Threaded comment] Your version of Excel allows you to read this threaded comment; however, any edits to it will get removed if the file is opened in a newer version of Excel. Learn more: https://go.microsoft.com/fwlink/?linkid=870924 Comment: Amount seems correct based off of references.
Note on L38: [Threaded comment] Your version of Excel allows you to read this threaded comment; however, any edits to it will get removed if the file is opened in a newer version of Excel. Learn more: https://go.microsoft.com/fwlink/?linkid=870924 Comment: Lowest is $14,600
Note on L39: [Threaded comment] Your version of Excel allows you to read this threaded comment; however, any edits to it will get removed if the file is opened in a newer version of Excel. Learn more: https://go.microsoft.com/fwlink/?linkid=870924 Comment: Lowest is $28,548
Note on L41: [Threaded comment] Your version of Excel allows you to read this threaded comment; however, any edits to it will get removed if the file is opened in a newer version of Excel. Learn more: https://go.microsoft.com/fwlink/?linkid=870924 Comment: Lowest is about $9,300
Note on Z42: [Threaded comment] Your version of Excel allows you to read this threaded comment; however, any edits to it will get removed if the file is opened in a newer version of Excel. Learn more: https://go.microsoft.com/fwlink/?linkid=870924 Comment: Checks out with the references.
Note on AQ42: [Threaded comment] Your version of Excel allows you to read this threaded comment; however, any edits to it will get removed if the file is opened in a newer version of Excel. Learn more: https://go.microsoft.com/fwlink/?linkid=870924 Comment: Seems reasonable based off of the references.
Note on BY42: [Threaded comment] Your version of Excel allows you to read this threaded comment; however, any edits to it will get removed if the file is opened in a newer version of Excel. Learn more: https://go.microsoft.com/fwlink/?linkid=870924 Comment: Percentages seem correct based off of the references.
Note on CP42: [Threaded comment] Your version of Excel allows you to read this threaded comment; however, any edits to it will get removed if the file is opened in a newer version of Excel. Learn more: https://go.microsoft.com/fwlink/?linkid=870924 Comment: Seems reasonable based on the references.
Note on Z44: [Threaded comment] Your version of Excel allows you to read this threaded comment; however, any edits to it will get removed if the file is opened in a newer version of Excel. Learn more: https://go.microsoft.com/fwlink/?linkid=870924 Comment: Checks out with the sources.
Note on BH44: [Threaded comment] Your version of Excel allows you to read this threaded comment; however, any edits to it will get removed if the file is opened in a newer version of Excel. Learn more: https://go.microsoft.com/fwlink/?linkid=870924 Comment: The percentages used seem reasonable based off of the cost manual.
Note on AN47: [Threaded comment] Your version of Excel allows you to read this threaded comment; however, any edits to it will get removed if the file is opened in a newer version of Excel. Learn more: https://go.microsoft.com/fwlink/?linkid=870924 Comment: (2hr/shift)*(3shifts/day)*(365days/yr)
Note on CM47: [Threaded comment] Your version of Excel allows you to read this threaded comment; however, any edits to it will get removed if the file is opened in a newer version of Excel. Learn more: https://go.microsoft.com/fwlink/?linkid=870924 Comment: (2hr/shift)(1 shift/day)(365 days/yr)
Note on CO47: [Threaded comment] Your version of Excel allows you to read this threaded comment; however, any edits to it will get removed if the file is opened in a newer version of Excel. Learn more: https://go.microsoft.com/fwlink/?linkid=870924 Comment: Median hourly wage for Installation, Maintenance, and Repair Occupations.
Note on Y48: [Threaded comment] Your version of Excel allows you to read this threaded comment; however, any edits to it will get removed if the file is opened in a newer version of Excel. Learn more: https://go.microsoft.com/fwlink/?linkid=870924 Comment: Checks out with the source.
Note on Y49: [Threaded comment] Your version of Excel allows you to read this threaded comment; however, any edits to it will get removed if the file is opened in a newer version of Excel. Learn more: https://go.microsoft.com/fwlink/?linkid=870924 Comment: Value from an example problem shown in Table 3.21
Note on BE49: [Threaded comment] Your version of Excel allows you to read this threaded comment; however, any edits to it will get removed if the file is opened in a newer version of Excel. Learn more: https://go.microsoft.com/fwlink/?linkid=870924 Comment: (2hr/shift)*(3shift/day)*(365days/yr)
Note on DD49: [Threaded comment] Your version of Excel allows you to read this threaded comment; however, any edits to it will get removed if the file is opened in a newer version of Excel. Learn more: https://go.microsoft.com/fwlink/?linkid=870924 Comment: (2hrs/shift)(1 shift/day)(365 days/yr)
Note on AN50: [Threaded comment] Your version of Excel allows you to read this threaded comment; however, any edits to it will get removed if the file is opened in a newer version of Excel. Learn more: https://go.microsoft.com/fwlink/?linkid=870924 Comment: (1hr/shift)*(3shifts/day)*(365days/yr)
Note on CM50: [Threaded comment] Your version of Excel allows you to read this threaded comment; however, any edits to it will get removed if the file is opened in a newer version of Excel. Learn more: https://go.microsoft.com/fwlink/?linkid=870924 Comment: (1 hr/shift)(1 shift/day)(365 days/yr)
Note on AQ52: [Threaded comment] Your version of Excel allows you to read this threaded comment; however, any edits to it will get removed if the file is opened in a newer version of Excel. Learn more: https://go.microsoft.com/fwlink/?linkid=870924 Comment: Seems reasonable based off of the references.
Note on BE52: [Threaded comment] Your version of Excel allows you to read this threaded comment; however, any edits to it will get removed if the file is opened in a newer version of Excel. Learn more: https://go.microsoft.com/fwlink/?linkid=870924 Comment: (1hr/shift)(3shifts/day)(365days/yr)
Note on DD52: [Threaded comment] Your version of Excel allows you to read this threaded comment; however, any edits to it will get removed if the file is opened in a newer version of Excel. Learn more: https://go.microsoft.com/fwlink/?linkid=870924 Comment: (1 hr/shift)(1 shift/day)(365 days/yr)
Note on BF55: [Threaded comment] Your version of Excel allows you to read this threaded comment; however, any edits to it will get removed if the file is opened in a newer version of Excel. Learn more: https://go.microsoft.com/fwlink/?linkid=870924 Comment: Unsure about this amount. However, it is miniscule compared to other factors.
Note on DE55: [Threaded comment] Your version of Excel allows you to read this threaded comment; however, any edits to it will get removed if the file is opened in a newer version of Excel. Learn more: https://go.microsoft.com/fwlink/?linkid=870924 Comment: Thought the formula used was a little strange. Reply: However, the value added to the overall sum is somewhat miniscule
Note on BY58: [Threaded comment] Your version of Excel allows you to read this threaded comment; however, any edits to it will get removed if the file is opened in a newer version of Excel. Learn more: https://go.microsoft.com/fwlink/?linkid=870924 Comment: I believe the costs used to sum up to this number are reasonable.
Note on DG59: [Threaded comment] Your version of Excel allows you to read this threaded comment; however, any edits to it will get removed if the file is opened in a newer version of Excel. Learn more: https://go.microsoft.com/fwlink/?linkid=870924 Comment: Seems reasonable based off of the references.
Note on BX65: [Threaded comment] Your version of Excel allows you to read this threaded comment; however, any edits to it will get removed if the file is opened in a newer version of Excel. Learn more: https://go.microsoft.com/fwlink/?linkid=870924 Comment: Seems reasonable based off of 20 yr life and 8% interest rate.
Note on AQ66: [Threaded comment] Your version of Excel allows you to read this threaded comment; however, any edits to it will get removed if the file is opened in a newer version of Excel. Learn more: https://go.microsoft.com/fwlink/?linkid=870924 Comment: Seems reasonable based off the references provided.
Note on CP66: [Threaded comment] Your version of Excel allows you to read this threaded comment; however, any edits to it will get removed if the file is opened in a newer version of Excel. Learn more: https://go.microsoft.com/fwlink/?linkid=870924 Comment: Amount seems reasonable based off of the references.
Note on DH66: [Threaded comment] Your version of Excel allows you to read this threaded comment; however, any edits to it will get removed if the file is opened in a newer version of Excel. Learn more: https://go.microsoft.com/fwlink/?linkid=870924 Comment: Based off example in Table 1.11.
Note on DG67: [Threaded comment] Your version of Excel allows you to read this threaded comment; however, any edits to it will get removed if the file is opened in a newer version of Excel. Learn more: https://go.microsoft.com/fwlink/?linkid=870924 Comment: Seems reasonable based off the Cost Manual that is referenced.
Note on BH68: [Threaded comment] Your version of Excel allows you to read this threaded comment; however, any edits to it will get removed if the file is opened in a newer version of Excel. Learn more: https://go.microsoft.com/fwlink/?linkid=870924 Comment: Sure about all of the costs except for the Capital recovery. Didn't quite match up to the example used in the Cost Manual.
Note on BY70: [Threaded comment] Your version of Excel allows you to read this threaded comment; however, any edits to it will get removed if the file is opened in a newer version of Excel. Learn more: https://go.microsoft.com/fwlink/?linkid=870924 Comment: Checks out with the inflation calculator.

## References
References
(Annett, K. 2022) | Annett, K. . 2022. "FW: ADEC BACT RFI." Email from K. Annett, Barrick, to D. Graham, Donlin Gold., February 25.
(BLS 2020) | BLS. 2020. "Occupational Employment and Wage Statistics; 49-000" May 2020 National Occupational Employment and Wage Estimates. U.S. Bureau of Labor and Statistics (BLS), May. Accessed March 21, 2022. https://www.bls.gov/oes/current/oes_nat.htm#49-0000.
(Electrical Local 2022) | Electrical Local. 2022. "Industrial Electricity Rates & Consumption in Alaska." Accessed April 28, 2022. https://www.electricitylocal.com/states/alaska/.
(EPA 1999) | EPA. 1999. "EPA Air Pollution Control Cost Manual, Section 6, Particulate Matter Controls, Chapter 3, Electrostatic Precipitators." EPA/452/B-02-001. U.S. Environmental Protection Agency (EPA), September. Accessed April 27, 2022. https://www.epa.gov/sites/default/files/2020-07/documents/cs6ch3.pdf.
(EPA 1998) | EPA. 1998. "EPA Air Pollution Control Cost Manual, Section 6, Particulate Matter Controls, Chapter 1, Baghouses and Filters." EPA/452/B-02-001. U.S. Environmental Protection Agency (EPA), December. Accessed April 27, 2022. https://www.epa.gov/sites/default/files/2020-07/documents/cs6ch1.pdf.
(EPA 2002) | EPA. 2002. "EPA Air Pollution Control Cost Manual, Section 6, Particulate Matter Controls, Chapter 2, Wet Scrubbers for Particulate Matter." EPA/452/B-02-001. U.S. Environmental Protection Agency (EPA), July 15. Accessed April 27, 2022. https://www.epa.gov/sites/default/files/2020-07/documents/cs6ch2.pdf.
(EPA 2003b) | EPA. 2003b. "Air Pollution Control Technology Fact Sheet, Dry Electrostatic Precipitator (ESP) - Wire-Plate Type." EPA-452/F-03-028. United States Environmental Protection Agency (EPA). Accessed April 27, 2022. https://www3.epa.gov/ttncatc1/cica/files/fdespwpl.pdf.
(EPA 2003c) | EPA. 2003c. "Air Pollution Control Technology Fact Sheet, Wet Electrostatic Precipitator (ESP) - Wire-Plate Type." EPA-452/F-03-030. United States Environmental Protection Agency (EPA). Accessed April 27, 2022. https://nepis.epa.gov/Exe/ZyPDF.cgi/P1008OHV.PDF?Dockey=P1008OHV.PDF.
(EPA 2006) | EPA. 2006. "Installing Vapor Recovery Units on Storage Tanks." Natural Gas EPA pollution Prevention. U.S. Environmental Protection Agency (EPA), October. Accessed April 4/29/2022, 2022. https://www.epa.gov/sites/default/files/2016-06/documents/ll_final_vap.pdf.
(EPA 2018) | EPA. 2018. "EPA Air Pollution Control Cost Manual, Section 3 – VOC Controls; Section 3.2 – VOC Destruction Controls." File: oxidizers_calc_sheet_finalversion_1-16-2018.xlsm. United States Environmental Protection Agency (EPA), January 16. Accessed April 25, 2022. https://www.epa.gov/economic-and-cost-analysis-air-pollution-regulations/cost-reports-and-guidance-air-pollution.
(EPA 2017a) | EPA. 2017a. "EPA Air Pollution Control Cost Manual, Section 1, Introduction, Chapter 2, Cost Estimation: Concepts and Methodology." United States Environmental Protection Agency (EPA), November. Accessed May 4, 2022.
(EPA 2017b) | EPA. 2017b. "EPA Air Pollution Control Cost Manual, Section 3 – VOC Controls; Section 3.1 – VOC Recapture Controls, Chapter 2 – Refrigerated Condensers." U.S. Environmental Protection Agency (EPA), November. Accessed April 29, 2022.
(Moneta, N. 2022) | Moneta, N. 2022. "Large diesel storage tanks." Email from Nicholas Moneta, Allentech, to Kevin Lewis, Air Sciences, May 4.

## Sheet 1
| Project Title | By |  |  |  | Project Title | By |  |  |  | Project Title | By
AIR SCIENCES INC. | PROJECT TITLE | NAME (First initial. Last name) |  |  | AIR SCIENCES INC. | PROJECT TITLE | NAME (First initial. Last name) |  |  | AIR SCIENCES INC. | PROJECT TITLE | NAME (First initial. Last name)
| Project No | Page | of | Sheet |  | Project No | Page | of | Sheet |  | Project No | Page | of | Sheet
| ##-##-## | 1 | 3 | Sheet 1 |  | ##-##-## | 2 | 3 | Sheet 1 |  | ##-##-## | 3 | 3 | Sheet 1
AIR EMISSION CALCULATIONS | Subject: | Date: |  |  | AIR EMISSION CALCULATIONS | Subject: | Date: |  |  | AIR EMISSION CALCULATIONS | Subject: | Date:
| PROJECT SUBJECT | DATE |  |  |  | PROJECT SUBJECT | DATE |  |  |  | PROJECT SUBJECT | DATE