## Diesel Eng-DPF (575hp)
Alaska LNG Project
Diesel Driven Equipment - Firewater Pump
Diesel Particulate Filter (DPF) PM Cost Effectiveness Analysis
Cost Quantification:
Cost Category | Project Cost | Default Estimate | Default % Applied | EPA Equation / Estimate Basis | Reference | Default | Final | Final Units | Cond Format | Notes
Direct Capital Costs
Purchased Equipment:
Purchased Equipment Costs | 17160 |  | - | A | Vendor Estimate (DCL email Aug. 1, 2018) |  | 17160 | $ | FALSE | Need input
Ammonia System |  |  | - | B | Included in A |  | 0 | $ | Req'd | Need input
Instrumentation & Controls |  | 1716 | 10% | C = 0.10 x A |  |  | 1716 | $
Freight |  | 858 | 5% | D = 0.05 x (A+B) |  |  | 858 | $
Taxes (Enter sales tax rate in "% Applied") |  | 0 | 0% | TaxRate x (A+B+C) | No sales tax in Alaska |  | 0 | $
Total Purchased Equipment Cost (PE) | 19734 |  | - | PE |  |  | 19734 | $
Direct Installation Costs:
Foundation & Supports | 0 | 1973.4 | 10% | 0.10 x PE | Not needed, equipment is skid mounted |  | 0 | $
Erection and Handling |  | 6906.9 | 35% | 0.35 x PE |  |  | 6906.9 | $
Electrical |  | 1184.04 | 6% | 0.06 x PE |  |  | 1184.04 | $
Piping |  | 1578.72 | 8% | 0.08 x PE |  |  | 1578.72 | $
Insulation |  | 394.68 | 2% | 0.02 x PE |  |  | 394.68 | $
Painting | 0 | 789.36 | 4% | 0.04 x PE | Not needed, included in equipment purchase price |  | 0 | $
Site Preparation | 1201.2 |  | 7% | 0.07 x (A+B) | engineering judgement |  | 1201.2 | $ | FALSE
Total Direct Installation Cost (DI) | 11265.54 |  | - | DI |  |  | 11265.54 | $
Total Direct Capital Costs (DC) | 30999.54 |  | - | DC = PE + DI |  |  | 30999.54 | $
Indirect Capital Costs
Indirect Costs:
Engineering & Supervision |  | 2960.1 | 15% | 0.15 x PE |  |  | 2960.1 | $ | FALSE
Construction and Field Expenses |  | 1973.4 | 10% | 0.10 x PE |  |  | 1973.4 | $ | FALSE
Contractor Fees |  | 986.7 | 5% | 0.05 x PE |  |  | 986.7 | $ | FALSE
Startup-up |  | 197.34 | 1% | 0.01 x PE |  |  | 197.34 | $ | FALSE
Performance Testing |  | 197.34 | 1% | 0.01 x PE |  |  | 197.34 | $ | FALSE
Total Indirect Costs (TIC) | 6314.88 |  | - | IC |  |  | 6314.88 | $
Capital Investment:
Project Contingency |  | 5597.163 | 15% | E = 0.15 x (DC+IC) | OAQPS (15% of DC & TIC) |  | 5597.163 | $
Preproduction Cost |  | 858.2317 | 2% | F = 0.02 x (DC+IC+Cont) | OAQPS (2% of DC & TIC & Proj Contingency) |  | 858.2317 | $
Inventory Capital (initial reagent fill) |  | 0 | - | G = [Storage Gal] x [Reagent $/gal] | See parameters below |  | 0 | $ |  | Eqn. 2.44 (Section 4.2, Ch. 2)
Total Capital Investment | 43769.8147 |  | - | TCI = DC + IC + E + F + G |  |  | 43769.8147 | $
Direct Annual Costs
Direct Annual Costs:
Operating Labor |  |  | - |  | Vendor Supplied |  | 0 |  | Req'd | Need input
Supervisory Labor |  | 0 | 15% | 15% of Op. Labor | OAQPS (15% of Op Labor) |  | 0 |  |  | Need input
Maintenance Labor |  | 656.5472 | 1.5% | 0.015 x TCI | OAQPS (1.5% of TCI) |  | 656.5472
Maintenance Materials |  | 656.5472 | - | 100% of Maint. Labor | OAQPS (15% of Maint. Labor) |  | 656.5472
Annual Reagent Cost | 0 | 0 | - | q*Cost*[op hr/yr] | No Reagent needed |  | 0 |  |  | Eqn 2.47 (Section 4.2, Ch. 2)
Annual Electricity Cost |  | 0 | - | See parameters below | See parameters below |  | 0 |  |  | Eqn 2.49 (Section 4.2, Ch. 2)
Catalyst Replacement |  | 0 | - | See parameters below | See parameters below |  | 0
Catalyst Disposal Cost |  | 0 | 10% | 0.100 x Cat Repl | Engineering Estimate |  | 0
Fuel Penalty Costs (specify) |  |  | - |  | Vendor Supplied |  | 0 |  | Req'd | Need input
Other Maintenance Cost (specify) |  |  | - |  | Vendor Supplied |  | 0 |  | Req'd | Need input
Total Direct Annual Costs | 1313.0944 |  | - | DAC |  |  | 1313.0944
Indirect Annual Costs
Indirect Annual Costs:
Overhead |  | 787.8567 | 60% | 0.600 x Op/Super/Maint Labor & Mtls | OAQPS (60% of Op/Super/Maint. Labor & Mtls) |  | 787.8567
Property Tax |  | 656.5472 | 1.5% | 0.0150 x TCI | OAQPS (1%) |  | 656.5472
Insurance |  | 437.6981 | 1% | 0.010 x TCI | OAQPS (1%) |  | 437.6981
General Administrative |  | 875.3963 | 2% | 0.020 x TCI | OAQPS (2%) |  | 875.3963
Total Indirect Annual Costs | 2757.4983 |  | - | DAC |  |  | 2757.4983
Capital Recovery Cost
Equipment Life (years) |  | 20 | - | n | Vendor Supplied |  | 20 | years | FALSE
Interest Rate | 7% | 7% | - | i | 7% per Agrium US Inc, Kenai Nitrogen Operations Facility Air Quality Control Construction Permit AQ0083CPT06 |  | 0.07 | % | FALSE
Capital Recovery Factor | 0.094393 |  | - | CRF = i/(1-(1+i)^-n) | -
Capital Recovery Cost (CRC) | 4131.5609 |  | - |  | OAQPS Eqn 2.54 (Section 4.2, Ch. 2) |  | 4131.5609 |  |  | Eqn 2.54 (Section 4.2, Ch. 2)
Total Annual Costs | 8202.1536 |  | - | TAC = DA + IDAC + CRC | OAQPS Eqn 2.56 (Section 4.2, Ch. 2) |  | 8202.1536 | $/yr |  | Eqn 2.56 (Section 4.2, Ch. 2)
Cost Effectiveness Analysis:
| PM |  |  |  | Reference
Uncontrolled Emissions (tpy) | 0.047561 |  |  |  | PTE Calculations before add on emissions controls
Controlled PM Emissions (tpy) | 0.0047561 |  |  |  | Vendor Emissions Reduction Percentage (90%)
PM Reduction (tpy) | 0.042805 |  |  |  | Calculated below
Total Annual Costs | 8202.1536 |  |  |  | Calculated above
Cost Effectiveness ($/ton/yr) | 191616.9923 |  |  |  | OAQPS Eqn 2.58 (Section 4.2, Ch. 2)
Cost Effectiveness Threshold ($/ton/yr) | [8 empty] | Req'd
Conclusion:
Project costs exceed BACT cost effectiveness threshold and may not be considered cost effective.
Design Parameters:
Enter values in boxes below. Where default value is available, entered value will override default.
Required data is highlighted yellow.
Combustion Unit Sizing | [5 empty] | Default | Final | Final Units | Cond Format | Notes
Reference
Turbine heat capacity: |  | MMBtu/hr |  |  |  |  | 0 | MMBtu/hr | Req'd
Duct burner heat capacity, if applicable: |  | MMBtu/hr |  |  |  |  | 0 | MMBtu/hr | FALSE
NOx Emission Rates
Reference
Turbine uncontrolled NOx concentration: |  | lb NOx/MMBtu |  |  |  | 0 | 0 | lb/MMBtu | FALSE
or |  | lb NOx/MMscf |  |  |  | 0 |  |  | FALSE
or |  | ppmv @ 15% O2 |  |  | Assumption for baseline/uncontrolled emissions | 0 |  |  | FALSE
or (default) |  | ppmv @ 15% O2 |  |  |  | 0 |  |  | FALSE
Duct burner uncontrolled NOx concentration: |  | lb NOx/MMBtu |  |  |  | 0 | 0 | lb/MMBtu | N/A
or |  | lb NOx/MMscf |  |  |  | 0 |  |  | N/A
or |  | ppmv @ 3% O2 |  |  |  | 0 |  |  | N/A
or (default) |  | ppmv @ 3% O2 |  |  |  | 0 |  |  | N/A
Controlled NOx concentration: |  | lb NOx/MMBtu |  |  |  | 0 | 0 | lb/MMBtu | Req'd
or |  | lb NOx/MMscf |  |  |  | 0 |  |  | Req'd
or |  | ppmv @ 15% O2 |  |  | Most stringent limit identified as BACT | 0 |  |  | Req'd
Natural Gas Properties
Reference
HHV [Default: 1050 Btu/scf] |  | Btu/scf |  |  |  | 1050 | 1050 | Btu/scf | FALSE
F-factor (dry) [Default: 8710 dscf/MMBtu] |  | dscf/MMBtu |  |  | EPA 40 CFR Part 60 Appendix A, Method 19, Table 19-2 | 8710 | 8710 | dscf/MMBtu | FALSE
Operational Parameters
Reference
Max annual op hours [Default: 8760 hr/yr] | 500 | hr/yr |  |  |  | 8760 | 500 | hours | FALSE
Annual Electricity Costs: Enter values below. Where default value is available, entered number overrides default.
Reference
Power demand: | 429 | kW |  |  | Calculated below | #DIV/0! | 429 | kW |  | Eqn 2.48 (Section 4.2, Ch. 2)
If power demand is not known, estimate on the basis of the parameters below:
delta P duct [Default: 3 in H2O] |  |  |  |  | OAQPS Eqn 2.48 (Section 4.2, Ch. 2) | 3 | 3 | in H2O | N/A
delta P catalyst (per layer) [Default: 1 in H2O] |  |  |  |  | OAQPS Eqn 2.48 (Section 4.2, Ch. 2) | 1 | 1 | in H2O | N/A
number of layers of catalyst | 1 | [5 empty] | 1 | # layers | N/A
Calculated Power demand: | 429 | kW |  |  | OAQPS Eqn 2.48 (Section 4.2, Ch. 2) |  |  |  | N/A
Electricity Cost [Default: 0.1572 $/kWh] | 0 | $/kWh |  |  |  | 0.1572 | 0 | $/kWh | FALSE
Aqueous Ammonia Costs: Enter values below or parameters to estimate.
Reference
Aqueous ammonia cost: |  | $/gallon |  |  |  |  | 0 | $/gallon | Req'd
Aqueous ammonia storage volume: |  | gallons |  |  | Calculated below |  | 0 | gallons | Req'd
or |  | days' worth |  |  | Engineering Estimate |  | 0 | gallons | Req'd
Aqueous ammonia consumption rate: |  | gal/hr |  |  | Calculated below | 0 | 0 | gal/hr
If aqueous ammonia consumption rate not known, estimate on the basis of the parameters below:
Stored NH3 concentration [Default: 19.4%] |  | wt% |  |  |  | 19.4% | 19.4% | wt% | FALSE | Eqn 2.34 (Section 4.2, Ch. 2)
NH3 solution mass flow rate (msol) |  | lb/hr |  |  | Calculated below | 0 | 0 | lb/hr | FALSE | Eqn 2.32, 2.33 (Section 4.2, Ch. 2)
NH3 solution density [Default: 7.782 lb/gal] |  | lb/gal |  |  | Engineeering Data | 7.7818 | 7.7818 | lb/gal | FALSE
Calculated Aqueous ammonia consumption rate: | 0 | gal/hr |  |  | OAQPS Eqn 2.32-2.34 (Section 4.2, Ch. 2) |  |  |  | FALSE
Catalyst Costs:
Reference
Initial catalyst cost: |  |  |  |  | Vendor Data |  | 0 | $ | Req'd
Catalyst replacement frequency: |  | years |  |  |  |  | 0 | years | Req'd
Interest Rate | 7% | % |  |  | ADEC Default |  | 7% | % | FALSE
Annual Catalyst Replacement Cost | 0 |  |  |  | OAQPS Eqn 2.51 (Section 4.2, Ch. 2) | 0 | 0 | $ | FALSE | Eqn 2.51 (Section 4.2, Ch. 2)
* OAQPS refers to the EPA Air Pollution Control Cost Manual, Sixt Edition and subsequent revisions.
Note on A130: Note: Default cost from EIA data, Table 5.6.A Nov 2014 - Retail Price of Electricity to Industrial Customers in Alaska: http://www.eia.gov/electricity/monthly/epm_table_grapher.cfm?t=epmt_5_06_a
Note on I130: Note: From EIA data, Table 5.6.A Nov 2014 - Retail Price of Electricity to Industrial Customers in Alaska: http://www.eia.gov/electricity/monthly/epm_table_grapher.cfm?t=epmt_5_06_a