## Advanced Search_Process Code 19
RBLCID | FACILITY_NAME | CORPORATE_OR_COMPANY_NAME | FACILITY_COUNTY | FACILITY_STATE | FACILITY_ZIP_CODE | FACILITY_COUNTRY | FACILTY_CONTACT_NAME | FACILITY_PHONE | FACILITY_CONTACT_EMAIL | EPA_REGION | AGENCY_CODE | AGENCY_NAME | AGENCY_CONTACT | AGENCY_PHONE | AGENCY_EMAIL | OTHER_AGENCY_CONTACT_INFO | PERMIT_NUM | SIC_CODE | NAICS_CODE | FACILITY_REGISTRY_SYSTEM_NUMBER | COMPLETE_APPLICATION_DATE | PERMIT_ISSUANCE_DATE | DATE_DETERMINATION_ENTERED_INTO_RBLC | DATE_DETERMINATION_LAST_UPDATED | PERMIT_TYPE | PERMIT_URL | FACILITY_DESCRIPTION | PERMIT_NOTES | PROCESS_NAME | PROCCESS_TYPE | PRIMARY_FUEL | THROUGHPUT | THROUGHPUT_UNIT | PROCESS_NOTES | POLLUTANT | TESTMETHOD | POLLUTANT_GROUP(S) | CAS_NUMBER | CONTROL_METHOD_CODE | CONTROL_METHOD_DESCRIPTION | EMISSION_LIMIT_1 | EMISSION_LIMIT_1_UNIT | EMISSION_LIMIT_1_AVG_TIME_CONDITION | CASE-BY-CASE_BASIS | OTHER_ APPLICABLE_REQUIREMENTS | OTHER_FACTORS | PERCENT_EFFICIENCY | COMPLIANCE_VERIFIED | EMISSION_LIMIT_2 | EMISSION_LIMIT_2_UNIT | EMISSION_LIMIT_2_AVGERAGE_TIME_CONDITION | STANDARAD_EMISSION_LIMIT | STANDARD_EMISSION_LIMIT_UNIT | STANDARD_LIMIT_AVERAGE_TIME_CONDITION | COST_EFFECTIVENESS | INCREMENTAL_COST_EFFECTIVENESS | Cost_Verified | DOLLAR_YEAR_USED_IN_COST_ESTIMATES | POLLUTANT_COMPLIANCE_NOTES
AR-0121 | EL DORADO CHEMICAL COMPANY | LSB INDUSTRIES, INC. | UNION | AR | 71730 | USA | GREG WITHROW | 8708631484 | GWITHROW@EDC-ARK.COM | 6 | AR001 | ARKANSAS DEPT OF ENVIRONMENTAL QUALITY | MR. THOMAS RHEAUME | (501) 682-0762 | rheaume@adeq.state.ar.us | THOMAS RHEAUME, PERMIT BRANCH MANAGER JOSEPH HURT, ENGINEER | 0573-AOP-R16 | 2873 | 325311 | 110001000000 | 01/31/2013 &nbsp;ACT | 11/18/2013 &nbsp;ACT | 2015-08-12 | 2016-06-17 | B | HTTP://WWW.ADEQ.STATE.AR.US/FTPROOT/PUB/WEBDATABASES/PERMITSONLINE/AIR/0573-AOP-R16.PDF | CHEMICAL MANUFACTURING, INCLUDING NITRIC ACID PRODUCTION, SUFLURIC ACID PRODUCTION, AMMONIA PRODUCTION, AND AMMONIA NITRATE PRODUCTION |  | AMMONIA PLANT AMMONIA VENT FLARE | 19.31 | NATURAL GAS | 0.26 | MMBTU/H |  | Carbon Dioxide | Unspecified | (Acid Gasses/Mist,Greenhouse Gasses (GHG),InOrganic Compounds) | 124-38-9 | P | GOOD COMBUSTION PRACTICE | 117 | LB/MMBTU | ROLLING 3 HOUR AVERAGE | BACT-PSD |  | N | 0 | N | 0 |  |  | 0 |  |  | 0 | 0 | N
AR-0121 | EL DORADO CHEMICAL COMPANY | LSB INDUSTRIES, INC. | UNION | AR | 71730 | USA | GREG WITHROW | 8708631484 | GWITHROW@EDC-ARK.COM | 6 | AR001 | ARKANSAS DEPT OF ENVIRONMENTAL QUALITY | MR. THOMAS RHEAUME | (501) 682-0762 | rheaume@adeq.state.ar.us | THOMAS RHEAUME, PERMIT BRANCH MANAGER JOSEPH HURT, ENGINEER | 0573-AOP-R16 | 2873 | 325311 | 110001000000 | 01/31/2013 &nbsp;ACT | 11/18/2013 &nbsp;ACT | 2015-08-12 | 2016-06-17 | B | HTTP://WWW.ADEQ.STATE.AR.US/FTPROOT/PUB/WEBDATABASES/PERMITSONLINE/AIR/0573-AOP-R16.PDF | CHEMICAL MANUFACTURING, INCLUDING NITRIC ACID PRODUCTION, SUFLURIC ACID PRODUCTION, AMMONIA PRODUCTION, AND AMMONIA NITRATE PRODUCTION |  | AMMONIA PLANT PROCESS SSM FLARE | 19.31 | NATURAL GAS | 0.05 | MMBTU/H |  | Carbon Dioxide | Unspecified | (Acid Gasses/Mist,Greenhouse Gasses (GHG),InOrganic Compounds) | 124-38-9 | P | GOOD COMBUSTION PRACTICE | 117 | LB/MMBTU | ROLLING 3 HOUR AVERAGE | BACT-PSD |  | N | 0 | N | 0 |  |  | 0 |  |  | 0 | 0 | N
AR-0121 | EL DORADO CHEMICAL COMPANY | LSB INDUSTRIES, INC. | UNION | AR | 71730 | USA | GREG WITHROW | 8708631484 | GWITHROW@EDC-ARK.COM | 6 | AR001 | ARKANSAS DEPT OF ENVIRONMENTAL QUALITY | MR. THOMAS RHEAUME | (501) 682-0762 | rheaume@adeq.state.ar.us | THOMAS RHEAUME, PERMIT BRANCH MANAGER JOSEPH HURT, ENGINEER | 0573-AOP-R16 | 2873 | 325311 | 110001000000 | 01/31/2013 &nbsp;ACT | 11/18/2013 &nbsp;ACT | 2015-08-12 | 2016-06-17 | B | HTTP://WWW.ADEQ.STATE.AR.US/FTPROOT/PUB/WEBDATABASES/PERMITSONLINE/AIR/0573-AOP-R16.PDF | CHEMICAL MANUFACTURING, INCLUDING NITRIC ACID PRODUCTION, SUFLURIC ACID PRODUCTION, AMMONIA PRODUCTION, AND AMMONIA NITRATE PRODUCTION |  | AMMONIA STORAGE FLARE | 19.31 | NATURAL GAS | 0.05 | MMBTU/H |  | Carbon Dioxide | Unspecified | (Acid Gasses/Mist,Greenhouse Gasses (GHG),InOrganic Compounds) | 124-38-9 | P | GOOD AND EFFICIENT OPERATING PRACTICES | 117 | LB/MMBTU | ROLLING 3 HOUR AVERAGE | BACT-PSD |  | N | 0 | N | 0 |  |  | 0 |  |  | 0 | 0 | N
IN-0173 | MIDWEST FERTILIZER CORPORATION | MIDWEST FERTILIZER CORPORATION | POSEY | IN | 47620 | USA | MICHAEL CHORLTON | 3176258315 |  | 5 | IN001 | INDIANA DEPT OF ENV MGMT, OFC OF AIR | MR. MATT STUCKEY | (317) 233-0203 | mstuckey@idem.in.gov | PERMIT WRITER: DAVID MATOUSEK (317) 232-8253 DMATOUSE@IDEM.IN.GOV SECTION CHIEF: NATHAN BELL (317) 233-5670 NBELL@IDEM.IN.GOV | 129-33576-00059 | 2873 | 325311 | 110060000000 | 08/26/2013 &nbsp;ACT | 06/04/2014 &nbsp;ACT | 2014-07-17 | 2016-05-04 | A | HTTP://PERMITS.AIR.IDEM.IN.GOV/33576F.PDF | A STATIONARY NITROGEN FERTILIZER MANUFACTURING FACILITY |  | AMMONIA STORAGE FLARE | 19.31 | NATURAL GAS | 1.5 | MMBTU/H | HEAT INPUT IS FOR PILOT ONLY. SSM EMISSIONS HAVE SEPARATE LIMITS. SSM VENTING LIMITED 168 HOURS. | Carbon Dioxide | Unspecified | (Acid Gasses/Mist,Greenhouse Gasses (GHG),InOrganic Compounds) | 124-38-9 | P | NATURAL GAS PILOT, FLARE MINIMIZATION PRACTICES | 116.89 | LB/MMBTU | 3-HR AVERAGE | BACT-PSD |  | N | 0 |  | 0 |  |  | 0 |  |  | 0 | 0 | N
IN-0180 | MIDWEST FERTILIZER CORPORATION | MIDWEST FERTILIZER CORPORATION | POSEY | IN | 47620 | USA | MICHAEL CHORLTON | 3176258315 |  | 5 | IN001 | INDIANA DEPT OF ENV MGMT, OFC OF AIR | MR. MATT STUCKEY | (317) 233-0203 | mstuckey@idem.in.gov | PERMIT WRITER: DAVID MATOUSEK (317) 232-8253 DMATOUSE@IDEM.IN.GOV SECTION CHIEF: NATHAN BELL (317) 233-5670 NBELL@IDEM.IN.GOV | 129-33576-00059 | 2873 | 325311 | 110060000000 | 08/26/2013 &nbsp;ACT | 06/04/2014 &nbsp;ACT | 2014-08-12 | 2016-05-05 | A | HTTP://PERMITS.AIR.IDEM.IN.GOV/33576F.PDF | A STATIONARY NITROGEN FERTILIZER MANUFACTURING FACILITY |  | AMMONIA STORAGE FLARE | 19.31 | NATURAL GAS | 1.5 | MMBTU/H | HEAT INPUT IS FOR PILOT ONLY. SSM EMISSIONS HAVE SEPARATE LIMITS. SSM VENTING LIMITED 168 HOURS. | Carbon Dioxide | Unspecified | (Acid Gasses/Mist,Greenhouse Gasses (GHG),InOrganic Compounds) | 124-38-9 | P | NATURAL GAS PILOT, FLARE MINIMIZATION PRACTICES | 116.89 | LB/MMBTU | 3-HR AVERAGE | BACT-PSD |  | N | 0 |  | 0 |  |  | 0 |  |  | 0 | 0 | N
IN-0179 | OHIO VALLEY RESOURCES, LLC | OHIO VALLEY RESOURCES, LLC | SPENCER | IN | 47635 | USA | DOUG WILSON | 6185990015 |  | 5 | IN001 | INDIANA DEPT OF ENV MGMT, OFC OF AIR | MR. MATT STUCKEY | (317) 233-0203 | mstuckey@idem.in.gov | SECTION CHIEF: NATHAN BELL (317) 233-5670 NBELL@IDEM.IN.GOV PERMIT WRITER: DAVID MATOUSEK (317) 232-8253 DMATOUSE@IDEM.IN.GOV | 147-32322-00062 | 2873 | 325311 | 110055000000 | 09/17/2012 &nbsp;ACT | 09/25/2013 &nbsp;ACT | 2014-08-12 | 2016-05-04 | A | HTTP://PERMITS.AIR.IDEM.IN.GOV/32322F.PDF | NITROGENOUS FERTILIZER PRODUCTION PLANT |  | BACK END AMMONIA FLARE | 19.31 | NATURAL GAS | 0.25 | MMBTU/H | HEAT INPUT IS FOR PILOT ONLY. SSM EMISSIONS ARE CONTROLLED BY THE FLARE AND ARE LIMITED TO 336 HR/YR. | Carbon Dioxide | Unspecified | (Acid Gasses/Mist,Greenhouse Gasses (GHG),InOrganic Compounds) | 124-38-9 | P | NATURAL GAS PILOT, FLARE MINIMIZATION PRACTICES | 116.89 | LB/MMBTU | 3-HR AVERAGE | BACT-PSD |  | N | 0 |  | 127.12 | TON/H, SSM VENTING | 3-HR AVERAGE | 0 |  |  | 0 | 0 | N |  | SSM VENTING LIMITED TO 336 HR PER YEAR.
IN-0173 | MIDWEST FERTILIZER CORPORATION | MIDWEST FERTILIZER CORPORATION | POSEY | IN | 47620 | USA | MICHAEL CHORLTON | 3176258315 |  | 5 | IN001 | INDIANA DEPT OF ENV MGMT, OFC OF AIR | MR. MATT STUCKEY | (317) 233-0203 | mstuckey@idem.in.gov | PERMIT WRITER: DAVID MATOUSEK (317) 232-8253 DMATOUSE@IDEM.IN.GOV SECTION CHIEF: NATHAN BELL (317) 233-5670 NBELL@IDEM.IN.GOV | 129-33576-00059 | 2873 | 325311 | 110060000000 | 08/26/2013 &nbsp;ACT | 06/04/2014 &nbsp;ACT | 2014-07-17 | 2016-05-04 | A | HTTP://PERMITS.AIR.IDEM.IN.GOV/33576F.PDF | A STATIONARY NITROGEN FERTILIZER MANUFACTURING FACILITY |  | BACK END FLARE | 19.31 | NATURAL GAS | 4 | MMBTU/H | SSM VENTING SHALL NOT EXCEEDD 336 HOURS PER YEAR. HEAT INPUT IS PILOT ONLY. | Carbon Dioxide | Unspecified | (Acid Gasses/Mist,Greenhouse Gasses (GHG),InOrganic Compounds) | 124-38-9 | P | NATURAL GAS PILOT, FLARE MINIMIZATION PRACTICES | 116.89 | LB/MMBTU | 3-HR AVERAGE | BACT-PSD |  | N | 0 |  | 127.12 | LB/H, SSM VENTING | 3-HR AVERAGE | 0 |  |  | 0 | 0 | N
IN-0180 | MIDWEST FERTILIZER CORPORATION | MIDWEST FERTILIZER CORPORATION | POSEY | IN | 47620 | USA | MICHAEL CHORLTON | 3176258315 |  | 5 | IN001 | INDIANA DEPT OF ENV MGMT, OFC OF AIR | MR. MATT STUCKEY | (317) 233-0203 | mstuckey@idem.in.gov | PERMIT WRITER: DAVID MATOUSEK (317) 232-8253 DMATOUSE@IDEM.IN.GOV SECTION CHIEF: NATHAN BELL (317) 233-5670 NBELL@IDEM.IN.GOV | 129-33576-00059 | 2873 | 325311 | 110060000000 | 08/26/2013 &nbsp;ACT | 06/04/2014 &nbsp;ACT | 2014-08-12 | 2016-05-05 | A | HTTP://PERMITS.AIR.IDEM.IN.GOV/33576F.PDF | A STATIONARY NITROGEN FERTILIZER MANUFACTURING FACILITY |  | BACK END FLARE | 19.31 | NATURAL GAS | 4 | MMBTU/H | SSM VENTING SHALL NOT EXCEEDD 336 HOURS PER YEAR. HEAT INPUT IS PILOT ONLY. | Carbon Dioxide | Unspecified | (Acid Gasses/Mist,Greenhouse Gasses (GHG),InOrganic Compounds) | 124-38-9 | P | NATURAL GAS PILOT, FLARE MINIMIZATION PRACTICES | 116.89 | LB/MMBTU | 3-HR AVERAGE | BACT-PSD |  | N | 0 |  | 127.12 | LB/H, SSM VENTING | 3-HR AVERAGE | 0 |  |  | 0 | 0 | N
IN-0263 | MIDWEST FERTILIZER COMPANY LLC | MIDWEST FERTILIZER COMPANY LLC | POSEY | IN | 47620 | USA | RON OGLESBY | 9703057850 |  | 5 | IN001 | INDIANA DEPT OF ENV MGMT, OFC OF AIR | MR. MATT STUCKEY | (317) 233-0203 | mstuckey@idem.in.gov | PERMIT WRITER: DEENA P. LEVERING 317-234-5400 DLEVERIN@IDEM.IN.GOV SECTION CHIEF: TRIPURARI SINHA PH.D. 317-234-4907 | 129-36943-00059 | 2873 | 325311 | 110060000000 | 03/11/2016 &nbsp;ACT | 03/23/2017 &nbsp;ACT | 2017-07-07 | 2017-08-22 | C | HTTP:PERMITS.AIR.IDEM.IN.GOV/36943F.PDF | STATIONARY NITROGEN FERTILIZER MANUFACTURING FACILITY |  | BACK END FLARE (EU-018) | 19.39 | NATURAL GAS | 1.12 | MMBTU/H |  | Carbon Dioxide | Unspecified | (Acid Gasses/Mist,Greenhouse Gasses (GHG),InOrganic Compounds) | 124-38-9 | N |  | 116.89 | LB/MMBTU | NORMAL OPS. 3 HR AVG | BACT-PSD |  | N | 0 |  | 573 | TON/12 CONSEC. MONTH |  | 0 |  |  | 0 | 0 | N | 2016 | LIMIT 3: PILOT AND PURGE GAS FUELS USED SHALL BE NATURAL GAS LIMIT 4: COMPLY WITH THE FOLLOWING FLARE MINIMIZATION PRACTICES TO REDUCE EMISSIONS DURING STARTUPS, SHUTDOWNS, AND OTHER FLARING EVENTS: (1) SHALL LIMIT PERIODS WHEN THE BACKUP STORAGE COMPRESSOR AND THE AMMONIA REFRIGERATION COMPRESSOR ARE OFFLINE AT THE SAME TIME TO THE EXTENT PRACTICABLE; (2) TRAIN ALL OPERATORS RESPONSIBLE FOR THE DAY TO DAY OPERATION OF THE FLARES ON THE FLARE MINIMIZATION PRACTICES AND THE SPECIFIC PROCEDURES TO FOLLOW DURING PROCESS STARTUP, SHUT DOWN, AND OTHER FLARING EVENTS; (3) SHALL INVESTIGATE THE &lsquo;&lsquo;ROOT CAUSE&lsquo;&lsquo; OF MALFUNCTION EVENTS THAT CAUSE FLARING EVENTS OTHER THAN AT STARTUP OR SHUT DOWN. THIS ROOT CAUSE ANALYSIS SHALL IDENTIFY THE APPARENT CAUSE OF UNANTICIPATED FLARING EVENT AND SHALL RECOMMEND ADDITIONAL PREVENTIVE MEASURES THAT WILL MINIMIZE THE CHANCE OF A REPEAT EVENT. LIMIT 5: FLARES SHALL BE DESIGNED FOR AND OPERATED WITH NO VES, EXCEPT FOR PERIODS NOT TO EXCEED 5 MIN DUING ANY 2 CONSEC. HOURS; SHALL BE OPERATED WITH A FLAME PRESENT AT ALL TIMES; SHALL BE CONTINUOUSLY MONITORED TO ASSURE THE PRESENCE OF A PILOT FLAME WITH A THERMOCOUPLE, INFRARED MONITOR, OR OTHER APPROVED DEVICE. LIMIT 6: SHALL NOT EXCEED 336 HOURS PER 12 CONSECUTIVE MONTH PERIOD WITH COMPLIANCE DETERMINED AT END OF EACH MONTH.
IN-0173 | MIDWEST FERTILIZER CORPORATION | MIDWEST FERTILIZER CORPORATION | POSEY | IN | 47620 | USA | MICHAEL CHORLTON | 3176258315 |  | 5 | IN001 | INDIANA DEPT OF ENV MGMT, OFC OF AIR | MR. MATT STUCKEY | (317) 233-0203 | mstuckey@idem.in.gov | PERMIT WRITER: DAVID MATOUSEK (317) 232-8253 DMATOUSE@IDEM.IN.GOV SECTION CHIEF: NATHAN BELL (317) 233-5670 NBELL@IDEM.IN.GOV | 129-33576-00059 | 2873 | 325311 | 110060000000 | 08/26/2013 &nbsp;ACT | 06/04/2014 &nbsp;ACT | 2014-07-17 | 2016-05-04 | A | HTTP://PERMITS.AIR.IDEM.IN.GOV/33576F.PDF | A STATIONARY NITROGEN FERTILIZER MANUFACTURING FACILITY |  | FRONT END FLARE | 19.31 | NATURAL GAS | 4 | MMBTU/H | SSM VENTING IS LIMITED TO 336 HOURS PER YEAR. HEAT INPUT OF 4 MMBTU/HR IS FOR PILOT ONLY. | Carbon Dioxide | Unspecified | (Acid Gasses/Mist,Greenhouse Gasses (GHG),InOrganic Compounds) | 124-38-9 | A | NATURAL GAS PILOT, FLARE MINIMIZATION PRACTICES | 116.89 | LB/MMBTU | 3-HR AVERAGE | BACT-PSD |  | N | 0 |  | 511.81 | TON/H, SSM VENTING | 3-HR AVERAGE | 0 |  |  | 0 | 0 | N
IN-0180 | MIDWEST FERTILIZER CORPORATION | MIDWEST FERTILIZER CORPORATION | POSEY | IN | 47620 | USA | MICHAEL CHORLTON | 3176258315 |  | 5 | IN001 | INDIANA DEPT OF ENV MGMT, OFC OF AIR | MR. MATT STUCKEY | (317) 233-0203 | mstuckey@idem.in.gov | PERMIT WRITER: DAVID MATOUSEK (317) 232-8253 DMATOUSE@IDEM.IN.GOV SECTION CHIEF: NATHAN BELL (317) 233-5670 NBELL@IDEM.IN.GOV | 129-33576-00059 | 2873 | 325311 | 110060000000 | 08/26/2013 &nbsp;ACT | 06/04/2014 &nbsp;ACT | 2014-08-12 | 2016-05-05 | A | HTTP://PERMITS.AIR.IDEM.IN.GOV/33576F.PDF | A STATIONARY NITROGEN FERTILIZER MANUFACTURING FACILITY |  | FRONT END FLARE | 19.31 | NATURAL GAS | 4 | MMBTU/H | SSM VENTING IS LIMITED TO 336 HOURS PER YEAR. HEAT INPUT OF 4 MMBTU/HR IS FOR PILOT ONLY. | Carbon Dioxide | Unspecified | (Acid Gasses/Mist,Greenhouse Gasses (GHG),InOrganic Compounds) | 124-38-9 | A | NATURAL GAS PILOT, FLARE MINIMIZATION PRACTICES | 116.89 | LB/MMBTU | 3-HR AVERAGE | BACT-PSD |  | N | 0 |  | 511.81 | TON/H, SSM VENTING | 3-HR AVERAGE | 0 |  |  | 0 | 0 | N
IN-0263 | MIDWEST FERTILIZER COMPANY LLC | MIDWEST FERTILIZER COMPANY LLC | POSEY | IN | 47620 | USA | RON OGLESBY | 9703057850 |  | 5 | IN001 | INDIANA DEPT OF ENV MGMT, OFC OF AIR | MR. MATT STUCKEY | (317) 233-0203 | mstuckey@idem.in.gov | PERMIT WRITER: DEENA P. LEVERING 317-234-5400 DLEVERIN@IDEM.IN.GOV SECTION CHIEF: TRIPURARI SINHA PH.D. 317-234-4907 | 129-36943-00059 | 2873 | 325311 | 110060000000 | 03/11/2016 &nbsp;ACT | 03/23/2017 &nbsp;ACT | 2017-07-07 | 2017-08-22 | C | HTTP:PERMITS.AIR.IDEM.IN.GOV/36943F.PDF | STATIONARY NITROGEN FERTILIZER MANUFACTURING FACILITY |  | FRONT END FLARE EU-017 | 19.39 | NATURAL GAS | 1.12 | MMBTU/H |  | Carbon Dioxide | Unspecified | (Acid Gasses/Mist,Greenhouse Gasses (GHG),InOrganic Compounds) | 124-38-9 | N |  | 116.89 | LB/MMBTU | NORMAL OPS. 3 HR AVG | BACT-PSD |  | N | 0 |  | 512.2 | TON/H | VENTING OPS., 3 HR AVG. | 0 |  |  | 0 | 0 | N | 2016 | LIMIT 3: PILOT AND PURGE GAS FUELS USED SHALL BE NATURAL GAS LIMIT 4: COMPLY WITH THE FOLLOWING FLARE MINIMIZATION PRACTICES TO REDUCE EMISSIONS DURING STARTUPS, SHUTDOWNS, AND OTHER FLARING EVENTS: (1) SHALL LIMIT PERIODS WHEN THE BACKUP STORAGE COMPRESSOR AND THE AMMONIA REFRIGERATION COMPRESSOR ARE OFFLINE AT THE SAME TIME TO THE EXTENT PRACTICABLE; (2) TRAIN ALL OPERATORS RESPONSIBLE FOR THE DAY TO DAY OPERATION OF THE FLARES ON THE FLARE MINIMIZATION PRACTICES AND THE SPECIFIC PROCEDURES TO FOLLOW DURING PROCESS STARTUP, SHUT DOWN, AND OTHER FLARING EVENTS; (3) SHALL INVESTIGATE THE &lsquo;&lsquo;ROOT CAUSE&lsquo;&lsquo; OF MALFUNCTION EVENTS THAT CAUSE FLARING EVENTS OTHER THAN AT STARTUP OR SHUT DOWN. THIS ROOT CAUSE ANALYSIS SHALL IDENTIFY THE APPARENT CAUSE OF UNANTICIPATED FLARING EVENT AND SHALL RECOMMEND ADDITIONAL PREVENTIVE MEASURES THAT WILL MINIMIZE THE CHANCE OF A REPEAT EVENT. LIMIT 5: FLARES SHALL BE DESIGNED FOR AND OPERATED WITH NO VES, EXCEPT FOR PERIODS NOT TO EXCEED 5 MIN DUING ANY 2 CONSEC. HOURS; SHALL BE OPERATED WITH A FLAME PRESENT AT ALL TIMES; SHALL BE CONTINUOUSLY MONITORED TO ASSURE THE PRESENCE OF A PILOT FLAME WITH A THERMOCOUPLE, INFRARED MONITOR, OR OTHER APPROVED DEVICE. LIMIT 6: SHALL NOT EXCEED 336 HOURS PER TWELVE CONSECUTIVE MONTH PERIOD WITH COMPLIANCE DETERMINED AT THE END OF EACH MONTH.
IN-0179 | OHIO VALLEY RESOURCES, LLC | OHIO VALLEY RESOURCES, LLC | SPENCER | IN | 47635 | USA | DOUG WILSON | 6185990015 |  | 5 | IN001 | INDIANA DEPT OF ENV MGMT, OFC OF AIR | MR. MATT STUCKEY | (317) 233-0203 | mstuckey@idem.in.gov | SECTION CHIEF: NATHAN BELL (317) 233-5670 NBELL@IDEM.IN.GOV PERMIT WRITER: DAVID MATOUSEK (317) 232-8253 DMATOUSE@IDEM.IN.GOV | 147-32322-00062 | 2873 | 325311 | 110055000000 | 09/17/2012 &nbsp;ACT | 09/25/2013 &nbsp;ACT | 2014-08-12 | 2016-05-04 | A | HTTP://PERMITS.AIR.IDEM.IN.GOV/32322F.PDF | NITROGENOUS FERTILIZER PRODUCTION PLANT |  | FRONT END PROCESS FLARE | 19.31 | NATURAL GAS PILOT | 0.25 | MMBTU/H | HEAT INPUT IS FOR NATURAL GAS PILOT ONLY. SSM EMISSIONS ARE CONTROLLED BY THE FLARE AND ARE LIMITED TO 336 HOURS OF VENTING PER YEAR. | Carbon Dioxide | Unspecified | (Acid Gasses/Mist,Greenhouse Gasses (GHG),InOrganic Compounds) | 124-38-9 | P | NATURAL GAS PILOT, FLARE MINIMIZATION PRACTICES | 116.89 | LB/MMBTU | 3-HR AVERAGE | BACT-PSD |  | N | 0 |  | 511.8 | TON/H, SSM VENTING | 3-HR AVERAGE | 0 |  |  | 0 | 0 | N |  | SSM VENTING LIMITED TO 336 HOURS PER YEAR.
*TX-0649 | ONEOK HYDROCARBON, MONT BELVIEU NGL FRACTIONATION PLANT | ONEOK HYDROCARBON, L.P. | CHAMBERS | TX | 77523 | USA | SCOTT SCHINGEN | 918-588-7875 | SCOTT.SCHINGEN@ONEOK.COM | 6 | OT007 | EPA REGION VI | MS. ASHLEY MOHR | (214) 665-7289 | MOHR.ASHLEY@EPA.GOV |  | PSD-TX-1 06921-GHG | 1321 | 211112 |  | 05/23/2013 &nbsp;ACT | 07/22/2013 &nbsp;ACT | 2014-03-11 | 2017-11-17 | B |  | to construct a second fractionation train (Frac-2) at the existing gas processing plant. |  | Flare (Frac-2 Contribution) | 19.39 | natural gas | 0 |  | Good combustion practices and flare gas recovery. See permit condition III.C.1. FL-01 | Carbon Dioxide Equivalent (CO2e) | Other - equation Y-1 found in 40 CFR Part 98 | (Greenhouse Gasses (GHG)) | CO2e | N |  | 2278 | T/Y | 365-DAY ROLLING | BACT-PSD |  | U | 0 | U | 0 |  |  | 0 |  |  | 0 | 0 | N |  | Permittee shall calculate the CO2e emissions on a 12-month rolling basis, basedon the procedures and Global Warming Potentials (GWP) contained in Greenhouse Gas Regulations, 40 CFR Part 98, Subpart A, Table A-1, as published on October 30, 2009 (74 FR 56395).
TX-0814 | AMMONIA AND UREA PLANT | AGRIUM US, INC | HUTCHINSON | TX |  | USA | JOSH REGAN | (806) 468-0605 |  | 6 | TX001 | TEXAS COMMISSION ON ENVIRONMENTAL QUALITY (TCEQ) | MS. ANNE INMAN | (512) 239-1267 | anne.inman@tceq.texas.gov | Ramiro Cruz, (512)239-1302, Ramiro.Cruz@tceq.texas.gov | 19778 AND GHGPSDTX155 | 2873 | 325311 | Not Found | 11/04/2016 &nbsp;ACT | 01/05/2017 &nbsp;ACT | 2017-01-17 | 2017-11-16 | C |  | Anhydrous Ammonia and Urea Manufacturing Plant |  | Ammonia Emergency Flare | 19.31 | NATURAL GAS | 0.31 | MMBTU/HR | 2715 MMBTU/YR | Carbon Dioxide Equivalent (CO2e) | Unspecified | (Greenhouse Gasses (GHG)) | CO2e | P | Agrium uses good engineering practices to minimize CO2 e emissions. | 157 | T/YR |  | BACT-PSD |  | N | 0 | U | 0 |  |  | 0 |  |  | 0 | 0 | N
AR-0121 | EL DORADO CHEMICAL COMPANY | LSB INDUSTRIES, INC. | UNION | AR | 71730 | USA | GREG WITHROW | 8708631484 | GWITHROW@EDC-ARK.COM | 6 | AR001 | ARKANSAS DEPT OF ENVIRONMENTAL QUALITY | MR. THOMAS RHEAUME | (501) 682-0762 | rheaume@adeq.state.ar.us | THOMAS RHEAUME, PERMIT BRANCH MANAGER JOSEPH HURT, ENGINEER | 0573-AOP-R16 | 2873 | 325311 | 110001000000 | 01/31/2013 &nbsp;ACT | 11/18/2013 &nbsp;ACT | 2015-08-12 | 2016-06-17 | B | HTTP://WWW.ADEQ.STATE.AR.US/FTPROOT/PUB/WEBDATABASES/PERMITSONLINE/AIR/0573-AOP-R16.PDF | CHEMICAL MANUFACTURING, INCLUDING NITRIC ACID PRODUCTION, SUFLURIC ACID PRODUCTION, AMMONIA PRODUCTION, AND AMMONIA NITRATE PRODUCTION |  | AMMONIA PLANT AMMONIA VENT FLARE | 19.31 | NATURAL GAS | 0.26 | MMBTU/H |  | Carbon Dioxide Equivalent (CO2e) | Unspecified | (Greenhouse Gasses (GHG)) | CO2e | P | GOOD COMBUSTION PRACTICE | 719.9 | T/YR | ROLLING 12 MONTH AVERAGE | BACT-PSD | SIP | N | 0 | N | 0 |  |  | 0 |  |  | 0 | 0 | N
AR-0121 | EL DORADO CHEMICAL COMPANY | LSB INDUSTRIES, INC. | UNION | AR | 71730 | USA | GREG WITHROW | 8708631484 | GWITHROW@EDC-ARK.COM | 6 | AR001 | ARKANSAS DEPT OF ENVIRONMENTAL QUALITY | MR. THOMAS RHEAUME | (501) 682-0762 | rheaume@adeq.state.ar.us | THOMAS RHEAUME, PERMIT BRANCH MANAGER JOSEPH HURT, ENGINEER | 0573-AOP-R16 | 2873 | 325311 | 110001000000 | 01/31/2013 &nbsp;ACT | 11/18/2013 &nbsp;ACT | 2015-08-12 | 2016-06-17 | B | HTTP://WWW.ADEQ.STATE.AR.US/FTPROOT/PUB/WEBDATABASES/PERMITSONLINE/AIR/0573-AOP-R16.PDF | CHEMICAL MANUFACTURING, INCLUDING NITRIC ACID PRODUCTION, SUFLURIC ACID PRODUCTION, AMMONIA PRODUCTION, AND AMMONIA NITRATE PRODUCTION |  | AMMONIA PLANT PROCESS SSM FLARE | 19.31 | NATURAL GAS | 0.05 | MMBTU/H |  | Carbon Dioxide Equivalent (CO2e) | Unspecified | (Greenhouse Gasses (GHG)) | CO2e | P | GOOD COMBUSTION PRACTICE | 5179.8 | T/YR | ROLLING 12 MONTH AVERAGE | BACT-PSD | SIP | N | 0 | N | 0 |  |  | 0 |  |  | 0 | 0 | N
AR-0121 | EL DORADO CHEMICAL COMPANY | LSB INDUSTRIES, INC. | UNION | AR | 71730 | USA | GREG WITHROW | 8708631484 | GWITHROW@EDC-ARK.COM | 6 | AR001 | ARKANSAS DEPT OF ENVIRONMENTAL QUALITY | MR. THOMAS RHEAUME | (501) 682-0762 | rheaume@adeq.state.ar.us | THOMAS RHEAUME, PERMIT BRANCH MANAGER JOSEPH HURT, ENGINEER | 0573-AOP-R16 | 2873 | 325311 | 110001000000 | 01/31/2013 &nbsp;ACT | 11/18/2013 &nbsp;ACT | 2015-08-12 | 2016-06-17 | B | HTTP://WWW.ADEQ.STATE.AR.US/FTPROOT/PUB/WEBDATABASES/PERMITSONLINE/AIR/0573-AOP-R16.PDF | CHEMICAL MANUFACTURING, INCLUDING NITRIC ACID PRODUCTION, SUFLURIC ACID PRODUCTION, AMMONIA PRODUCTION, AND AMMONIA NITRATE PRODUCTION |  | AMMONIA STORAGE FLARE | 19.31 | NATURAL GAS | 0.05 | MMBTU/H |  | Carbon Dioxide Equivalent (CO2e) | Unspecified | (Greenhouse Gasses (GHG)) | CO2e | P | GOOD AND EFFICIENT OPERATING PRACTICES | 89.99 | T/YR | ROLLING 12 MONTH AVERAGE | BACT-PSD | SIP | N | 0 | N | 0 |  |  | 0 |  |  | 0 | 0 | N
*TX-0644 | EQUISTAR CHEMICALS, LP - CHANNELVIEW NORTH PLANT | EQUISTAR CHEMICALS, LP (EQUISTAR) | HARRIS | TX | 77530 | USA | MICHAEL VANDERSNICK | 281-860-5050 | VANDERSNICK@LYONDELLBASELL.COM | 6 | TX001 | TEXAS COMMISSION ON ENVIRONMENTAL QUALITY (TCEQ) | MS. ANNE INMAN | (512) 239-1267 | anne.inman@tceq.texas.gov |  | PSD-TX-1280-GHG | 2869 |  |  | 08/14/2012 &nbsp;ACT | 02/14/2013 &nbsp;ACT | 2014-02-05 | 2016-10-13 | D |  | Equistar is proposing to restart the methanol unit (MeOH Restart Project) at the Channelview North Plant. As part of the MeOH Restart Project, Equistar is proposing to transfer the existing equipment from Highly Purified Isobutylene (HPIB) production back to MeOH production. |  | Methanol Flare and Methanol Emergency Flare (Combustion Unit) | 19.9 | Pilot gas and Natural gas | 0 |  |  | Carbon Dioxide Equivalent (CO2e) | Other - Table C-2 and equation C-9a of 40 CFR Part 98 | (Greenhouse Gasses (GHG)) | CO2e | N |  | 3936 | T/YR | 12-MONTH ROLLING AVERAGE | BACT-PSD |  | U | 0 | U | 0 |  |  | 0 |  |  | 0 | 0 | N
TX-0814 | AMMONIA AND UREA PLANT | AGRIUM US, INC | HUTCHINSON | TX |  | USA | JOSH REGAN | (806) 468-0605 |  | 6 | TX001 | TEXAS COMMISSION ON ENVIRONMENTAL QUALITY (TCEQ) | MS. ANNE INMAN | (512) 239-1267 | anne.inman@tceq.texas.gov | Ramiro Cruz, (512)239-1302, Ramiro.Cruz@tceq.texas.gov | 19778 AND GHGPSDTX155 | 2873 | 325311 | Not Found | 11/04/2016 &nbsp;ACT | 01/05/2017 &nbsp;ACT | 2017-01-17 | 2017-11-16 | C |  | Anhydrous Ammonia and Urea Manufacturing Plant |  | Process Name Urea Emergency Flare (maintenance) | 19.31 | NATURAL GAS | 0 |  | 2,000 kg/event, 36 hrs/event, 4 events/yr | Carbon Dioxide Equivalent (CO2e) | Unspecified | (Greenhouse Gasses (GHG)) | CO2e | P | good engineering practices to minimize CO2 e emissions | 5.9 | T/YR |  | BACT-PSD |  | N | 0 | U | 0 |  |  | 0 |  |  | 0 | 0 | N
TX-0814 | AMMONIA AND UREA PLANT | AGRIUM US, INC | HUTCHINSON | TX |  | USA | JOSH REGAN | (806) 468-0605 |  | 6 | TX001 | TEXAS COMMISSION ON ENVIRONMENTAL QUALITY (TCEQ) | MS. ANNE INMAN | (512) 239-1267 | anne.inman@tceq.texas.gov | Ramiro Cruz, (512)239-1302, Ramiro.Cruz@tceq.texas.gov | 19778 AND GHGPSDTX155 | 2873 | 325311 | Not Found | 11/04/2016 &nbsp;ACT | 01/05/2017 &nbsp;ACT | 2017-01-17 | 2017-11-16 | C |  | Anhydrous Ammonia and Urea Manufacturing Plant |  | Urea Emergency Flare | 19.31 | NATURAL GAS | 2.76 | MMBTU/H |  | Carbon Dioxide Equivalent (CO2e) | Unspecified | (Greenhouse Gasses (GHG)) | CO2e | P | good engineering practices to minimize CO2 e emissions. | 1418 | T/YR |  | BACT-PSD |  | N | 0 | U | 0 |  |  | 0 |  |  | 0 | 0 | N
*TX-0830 | PRAXIAR CLEAR LAKE | PRAXIAR INC | HARRIS | TX |  | USA | TODD DUNN | 281-203-3606 |  | 6 | TX001 | TEXAS COMMISSION ON ENVIRONMENTAL QUALITY (TCEQ) | MS. ANNE INMAN | (512) 239-1267 | anne.inman@tceq.texas.gov | Mr. Sean O'Brien, (512) 239-1137, Sean.OBrien@tceq.texas.gov | 144239, PSDTX1512, AND GHGPSDT | 2813 | 325120 | not found | 09/22/2017 &nbsp;ACT | 10/20/2017 &nbsp;ACT | 2018-04-25 | 2018-05-02 | A |  | HYCO USING AUTO-THERMAL REFORMER |  | HYCO FLARE | 19.39 | NATURAL GAS | 0 |  |  | Carbon Dioxide Equivalent (CO2e) | Unspecified | (Greenhouse Gasses (GHG)) | CO2e | P | Meet the design and operating requirements of 40 CFR 60.18. Emissions are based on a plantwide grouped limit. | 1148305 | TON/YR |  | BACT-PSD |  | N | 0 | U | 0 |  |  | 0 |  |  | 0 | 0 | N
*TX-0832 | EXXONMOBIL BEAUMONT REFINERY | EXXONMOBIL OIL CORPORATION | JEFFERSON | TX |  | USA | KRISTY MCCARTY | 409-757-6338 |  | 6 | TX001 | TEXAS COMMISSION ON ENVIRONMENTAL QUALITY (TCEQ) | MS. ANNE INMAN | (512) 239-1267 | anne.inman@tceq.texas.gov | Mr. Sean Oâ€™Brien, 512-239-1137, sean.obrien@tceq.texas.gov | PSDTX768M1, PSDTX799, PSDTX802 | 2911 | 324110 | Not Found | 11/16/2017 &nbsp;ACT | 01/09/2018 &nbsp;ACT | 2018-04-25 | 2018-05-11 | D |  | new light crude Atmospheric Pipestill (Crude Unit C), Depentanizer Fractionator, Kerosene Hydrotreater, Diesel Hydrotreater, and supporting Offsites and Utilities facilities. The project will also revamp equipment at the Gas Plant 5 East (GP5E) Unit. |  | No.12 flare | 19.33 | NATURAL GAS | 0 |  |  | Carbon Dioxide Equivalent (CO2e) | Unspecified | (Greenhouse Gasses (GHG)) | CO2e | P | Meets 40 CFR 60.18 and MACT CC design requirem | 2716 | TON/YR |  | BACT-PSD | NSPS , MACT | N | 0 | U | 0 |  |  | 0 |  |  | 0 | 0 | N |  | NSPS Ja, MACT CC
FL-0338 | SAKE PROSPECT DRILLING PROJECT | BHP BILLITON PETROLEUM, INC. |  | FL |  | USA |  |  |  | 4 | OT005 | EPA REGION IV | MS. KATY R. FORNEY | (404) 562-9130 | forney.kathleen@epa.gov |  | OCS-EPA-R4008 | 1381 | 211111 | NA | 03/10/2011 &nbsp;ACT | 05/30/2012 &nbsp;ACT | 2014-02-28 | 2016-05-04 | A | http://www.regulations.gov/#!documentDetail;D=EPA-R04-OAR-2012-0239-0037 | The facility consists of a mobile offshore drilling unit (MODU) using either the Transocean ultra-deepwater C.R. Luigs or the Transocean semisubmersible DD1 to conduct exploratory oil and natural gas drilling in lease blocks within the DeSoto Canyon area of the Gulf of Mexico. | The United States Environmental Protection Agency (EPA) issued this permit pursuant to section 328 of the CAA, 42 U.S.C. Â§ 7627, and the implementing OCS Air Regulations at 40 CFR part 55, which incorporate by reference the PSD Regulations at 40 CFR Â§ 52.21 and the title V Operating Permit Program at 40 CFR part 71. This permit is based upon application materials submitted to EPA by BHP Billiton Petroleum, Inc. (BHPB), dated October 14, 2010, February 9, 2011, September 30, 2011, October 14, 2011, December 21, 2011, January 18, 2012, supplemental submittals in the administrative record for this permit action, and upon the technical analysis performed by EPA. | Flaring Operations - Development Driller 1 | 19.39 | Natural Gas | 0 |  |  | Carbon Dioxide Equivalent (CO2e) | Unspecified | (Greenhouse Gasses (GHG)) | CO2e | P | Good combustion practices and proper flare maintenance with use of propane fuel for testing | 64.72 | TONS | PER YEAR 12 MONTH ROLLING TOTAL | BACT-PSD | OPERATING PERMIT | U | 0 | U | 0 |  |  | 0 |  |  | 0 | 0 | N
AK-0083 | KENAI NITROGEN OPERATIONS | AGRIUM U.S. INC. | USA | AK | 99611 | USA | TED HARTMAN | 913 302 7469 | TED.HARTMAN@AGRIUM.COM | 10 | AK001 | ALASKA DEPT OF ENVIRONMENTAL CONS | MR. JIM PLOSAY | (907) 465-5103 | JOHN.KUTERBACH@ALASKA.GOV |  | AQ0083CPT06 | 2873 | 325311 | 110030000000 | 11/25/2014 &nbsp;ACT | 01/06/2015 &nbsp;ACT | 2015-01-29 | 2016-02-19 | A | http://dec.alaska.gov/Applications/Air/airtoolsweb/Home/ViewAttachment/16672291/KQZafTqmYd8SVnZ3RUWQfQ2 | The Kenai Nitrogen Operations Facility is located at Mile 21 of the Kenai Spur Highway, near Kenai Alaska. It is classified as a nitrogenous fertilizer manufacturing facility under Standard Industrial Classification code 2873 and under North American Industrial Classification code 325311. The facility will produce ammonia and urea for bulk sale. There are two ammonia and two urea plants at Agriumâ€™s KNO facility. This permit authorizes the restart of one ammonia and one urea plant (plants 4 and 5). The ammonia plant converts natural gas with added steam and air to produce ammonia (NH3) and carbon dioxide (CO2). Feedstocks for the urea plant include CO2 and NH3. The utility plant generates the power and steam needed to operate the ammonia and urea plants. Final products are loaded at the Product Loading Wharf for shipment. |  | Three (3) Flares | 19.31 | Natural Gas | 1.25 | MMBTU/H | 1.25 MMBtu/hr Ammonia Tank Flare, 0.4 MMBtu/hr Emergency Flare, and 1.25 MMBtu/hr Small Flare | Carbon Dioxide Equivalent (CO2e) | Unspecified | (Greenhouse Gasses (GHG)) | CO2e | P | Work Practice Requirements and Limited Use (limit venting to 168 hr/yr each during startup, shutdown, and maintenance events) | 1500 | TONS/YEAR |  | BACT-PSD |  | U | 0 | U | 1500 | TONS/YEAR | COMBINED | 0 |  |  | 0 | 0 | N
LA-0257 | SABINE PASS LNG TERMINAL | SABINE PASS LNG, LP & SABINE PASS LIQUEFACTION, LL | CAMERON | LA | 70631 | USA | PATRICIA OUTTRIM | 713-375-5212 | PAT.OUTTRIM@CHENIERE.COM | 6 | LA001 | LOUISIANA DEPARTMENT OF ENV QUALITY | MR. BRYAN D. JOHNSTON | (225)219-3450 | BRYAN.JOHNSTON@LA.GOV | Permit writer: Dan Nguyen | PSD-LA-703(M3) | 4925 | 221210 | 110031000000 | 12/22/2010 &nbsp;ACT | 12/06/2011 &nbsp;ACT | 2012-01-23 | 2012-05-11 | B |  | A liquefaction section of the terminal which will include 24 compressor turbines, two generator turbines, two generator engines, flares, acid gas vents, and fugitives |  | Marine Flare | 19.39 | natural gas | 1590 | MMBTU/H |  | Carbon Dioxide Equivalent (CO2e) | Unspecified | (Greenhouse Gasses (GHG)) | CO2e | P | proper plant operations and maintain the presence of the flame when the gas is routed to the flare | 2909 | TONS/YR | ANNUAL MAXIMUM | BACT-PSD |  | U | 0 | U | 0 |  |  | 0 |  |  | 0 | 0 | N |  | CO2(e)
LA-0257 | SABINE PASS LNG TERMINAL | SABINE PASS LNG, LP & SABINE PASS LIQUEFACTION, LL | CAMERON | LA | 70631 | USA | PATRICIA OUTTRIM | 713-375-5212 | PAT.OUTTRIM@CHENIERE.COM | 6 | LA001 | LOUISIANA DEPARTMENT OF ENV QUALITY | MR. BRYAN D. JOHNSTON | (225)219-3450 | BRYAN.JOHNSTON@LA.GOV | Permit writer: Dan Nguyen | PSD-LA-703(M3) | 4925 | 221210 | 110031000000 | 12/22/2010 &nbsp;ACT | 12/06/2011 &nbsp;ACT | 2012-01-23 | 2012-05-11 | B |  | A liquefaction section of the terminal which will include 24 compressor turbines, two generator turbines, two generator engines, flares, acid gas vents, and fugitives |  | Wet/Dry Gas Flares (4) | 19.39 | natural gas | 0.26 | MMBTU/H |  | Carbon Dioxide Equivalent (CO2e) | Unspecified | (Greenhouse Gasses (GHG)) | CO2e | P | proper plant operations and maintain the presence of the flame when the gas is routed to the flare | 133 | TONS/YR | ANNUAL MAXIMUM | BACT-PSD |  | U | 0 | U | 0 |  |  | 0 |  |  | 0 | 0 | N |  | CO2(e)
IN-0263 | MIDWEST FERTILIZER COMPANY LLC | MIDWEST FERTILIZER COMPANY LLC | POSEY | IN | 47620 | USA | RON OGLESBY | 9703057850 |  | 5 | IN001 | INDIANA DEPT OF ENV MGMT, OFC OF AIR | MR. MATT STUCKEY | (317) 233-0203 | mstuckey@idem.in.gov | PERMIT WRITER: DEENA P. LEVERING 317-234-5400 DLEVERIN@IDEM.IN.GOV SECTION CHIEF: TRIPURARI SINHA PH.D. 317-234-4907 | 129-36943-00059 | 2873 | 325311 | 110060000000 | 03/11/2016 &nbsp;ACT | 03/23/2017 &nbsp;ACT | 2017-07-07 | 2017-08-22 | C | HTTP:PERMITS.AIR.IDEM.IN.GOV/36943F.PDF | STATIONARY NITROGEN FERTILIZER MANUFACTURING FACILITY |  | AMMONIA STORAGE FLARE (EU-016) | 19.39 | NATURAL GAS | 1.1 | MMBTU/H |  | Carbon Dioxide | Unspecified | (Acid Gasses/Mist,Greenhouse Gasses (GHG),InOrganic Compounds) | 124-38-9 | N |  | 563 | tpy |  | BACT-PSD |  | N | 0 |  | 168 | H/12 CONSEC. MONTH | COMPLIANCE DETERMINED AT END OF EA MONTH | 0 |  |  | 0 | 0 | N | 2016 | LIMIT 3: PILOT AND PURGE GAS FUELS USED SHALL BE NATURAL GAS LIMIT 4: COMPLY WITH THE FOLLOWING FLARE MINIMIZATION PRACTICES TO REDUCE EMISSIONS DURING STARTUPS, SHUTDOWNS, AND OTHER FLARING EVENTS: (1) SHALL LIMIT PERIODS WHEN THE BACKUP STORAGE COMPRESSOR AND THE AMMONIA REFRIGERATION COMPRESSOR ARE OFFLINE AT THE SAME TIME TO THE EXTENT PRACTICABLE; (2) TRAIN ALL OPERATORS RESPONSIBLE FOR THE DAY TO DAY OPERATION OF THE FLARES ON THE FLARE MINIMIZATION PRACTICES AND THE SPECIFIC PROCEDURES TO FOLLOW DURING PROCESS STARTUP, SHUT DOWN, AND OTHER FLARING EVENTS; (3) SHALL INVESTIGATE THE &lsquo;&lsquo;ROOT CAUSE&lsquo;&lsquo; OF MALFUNCTION EVENTS THAT CAUSE FLARING EVENTS OTHER THAN AT STARTUP OR SHUT DOWN. THIS ROOT CAUSE ANALYSIS SHALL IDENTIFY THE APPARENT CAUSE OF UNANTICIPATED FLARING EVENT AND SHALL RECOMMEND ADDITIONAL PREVENTIVE MEASURES THAT WILL MINIMIZE THE CHANCE OF A REPEAT EVENT. LIMIT 5: FLARES SHALL BE DESIGNED FOR AND OPERATED WITH NO VES, EXCEPT FOR PERIODS NOT TO EXCEED 5 MIN DUING ANY 2 CONSEC. HOURS; SHALL BE OPERATED WITH A FLAME PRESENT AT ALL TIMES; SHALL BE CONTINUOUSLY MONITORED TO ASSURE THE PRESENCE OF A PILOT FLAME WITH A THERMOCOUPLE, INFRARED MONITOR, OR OTHER APPROVED DEVICE.
AK-0082 | POINT THOMSON PRODUCTION FACILITY | EXXON MOBIL CORPORATION | USA | AK |  | USA | MATT REILE | 907 929 4108 | MATTHEW.R.REILE@EXXONMOBIL.COM | 10 | AK001 | ALASKA DEPT OF ENVIRONMENTAL CONS | MR. JIM PLOSAY | (907) 465-5103 | JOHN.KUTERBACH@ALASKA.GOV |  | AQ1201CPT03 | 1382 | 211111 | 110059000000 | 12/13/2013 &nbsp;ACT | 01/23/2015 &nbsp;ACT | 2015-01-28 | 2016-02-19 | C | http://dec.alaska.gov/Applications/Air/airtoolsweb/Home/ViewAttachment/16685549/QXjhK6BJvK3h8EByjhru7Q2 | OIL GAS EXPLORATION AND PRODUCTION FACILITY. | Revise Existing RBLC ID AK-0076 to include pollutants: PM-10 and VOC which now trigger PSD. | Drilling, HP, and LP Flares | 19.31 | Gas | 50 | MMscf/yr | 50 MMscf/yr Drilling Flare, 35 MMscf/yr HP Flare-Pilot/Purge, 20 MMscf/yr LP Flare-Pilot/Purge | Carbon Dioxide | Unspecified | (Acid Gasses/Mist,Greenhouse Gasses (GHG),InOrganic Compounds) | 124-38-9 | N |  | 5317 | tpy | COMBINED | BACT-PSD |  | U | 0 | U | 0 |  |  | 0 |  |  | 0 | 0 | N
*LA-0312 | ST. JAMES METHANOL PLANT | SOUTH LOUISIANA METHANOL LP | ST. JAMES | LA |  | USA | BRIAN JONES | (512) 394-7346 |  | 6 | LA001 | LOUISIANA DEPARTMENT OF ENV QUALITY | MR. BRYAN D. JOHNSTON | (225)219-3450 | BRYAN.JOHNSTON@LA.GOV | Permit Writer: Mr. Christopher Smith, (225) 219-3439 | PSD-LA-780(M-1) | 2869 | 325998 | Not Found | 09/30/2015 &nbsp;ACT | 06/30/2017 &nbsp;ACT | 2017-03-10 | 2017-12-27 | A |  | New MeOH plant designed to produce 5,275 metric tons per day of refined methanol from natural gas and carbon dioxide (CO2) feedstock | New methanol plant designed to produce 5,275 metric tons per day of refined methanol from natural gas and carbon dioxide (CO2) feedstock | FL1-13 - Process Flare (EQT0008) | 19.39 | Natural Gas | 2.17 | MMBTU/hr | Natural Gas: 2.165 MMBTU/hr; Purge Gas: 149 MM BTU/hr; Topping Column: 37.3 MMBTU/hr | Carbon Dioxide Equivalent (CO2e) | Unspecified | (Greenhouse Gasses (GHG)) | CO2e | P | Compliance with NESHAP Subpart A for flare performance standards. Correct Flare Design and Proper Combustion. | 1949 | TPY |  | BACT-PSD | NESHAP , OPERATING PERMIT | U | 98 | U | 0 |  |  | 0 |  |  | 0 | 0 | N
*LA-0312 | ST. JAMES METHANOL PLANT | SOUTH LOUISIANA METHANOL LP | ST. JAMES | LA |  | USA | BRIAN JONES | (512) 394-7346 |  | 6 | LA001 | LOUISIANA DEPARTMENT OF ENV QUALITY | MR. BRYAN D. JOHNSTON | (225)219-3450 | BRYAN.JOHNSTON@LA.GOV | Permit Writer: Mr. Christopher Smith, (225) 219-3439 | PSD-LA-780(M-1) | 2869 | 325998 | Not Found | 09/30/2015 &nbsp;ACT | 06/30/2017 &nbsp;ACT | 2017-03-10 | 2017-12-27 | A |  | New MeOH plant designed to produce 5,275 metric tons per day of refined methanol from natural gas and carbon dioxide (CO2) feedstock | New methanol plant designed to produce 5,275 metric tons per day of refined methanol from natural gas and carbon dioxide (CO2) feedstock | FL1-13-SUSD - Process Flare Startup/Shutdown (EQT0010) | 19.39 | Natural Gas | 4789 | MMBTU/hr | Max in any 24 hr period is 83153 MMBTU/day. Operating hours limit: 128 hr/yr. | Carbon Dioxide Equivalent (CO2e) | Unspecified | (Greenhouse Gasses (GHG)) | CO2e | P | Compliance with NESHAP Subpart A for flare performance standards. Correct Flare Design and Proper Combustion. | 35890 | TPY |  | BACT-PSD | NESHAP , OPERATING PERMIT | U | 0 | U | 0 |  |  | 0 |  |  | 0 | 0 | N
TX-0766 | GOLDEN PASS LNG EXPORT TERMINAL | GOLDEN PASS PRODUCTS, LLC | JEFFERSON | TX |  | USA | BOB TOMLINSON | 713-860-6348 |  | 6 | TX001 | TEXAS COMMISSION ON ENVIRONMENTAL QUALITY (TCEQ) | MS. ANNE INMAN | (512) 239-1267 | anne.inman@tceq.texas.gov | Erik Hendrickson, (512) 239-1095, Erik.Hendrickson@TCEQ.Texas.gov | 116055, PSDTX1386, GHGPSDTX100 | 4922 | 486210 | UNKNOWN | 04/03/2015 &nbsp;ACT | 09/11/2015 &nbsp;ACT | 2015-09-21 | 2016-07-06 | B |  | Liquefied natural gas (LNG) export terminal. |  | Thermal Oxidizers | 19.9 | natural gas | 0 |  | Four thermal oxidizers at site. | Carbon Dioxide Equivalent (CO2e) | Unspecified | (Greenhouse Gasses (GHG)) | CO2e | P | Equipment specifications & work â€“ good combustion practices | 374114 | TPY |  | BACT-PSD |  | U | 99.5 | U | 0 |  |  | 0 |  |  | 0 | 0 | N
TX-0744 | C3 PETROCHEMICALS, PDH CHOCOLATE BAYOU PLANT | C3 PETROCHEMICALS LLC | BRAZORIA | TX | 77512-0711 | USA | RAY LEWIS | 281-228-4400 | RCLEWI1@ASCENDMATERIALS.COM | 6 | OT007 | EPA REGION VI | MS. ASHLEY MOHR | (214) 665-7289 | MOHR.ASHLEY@EPA.GOV | EPA Region 6 Permit Writer: Bonnie Braganza, EPA Region 6, Air Permitting Section (6PD-R), 1445 Ross Avenue, Dallas, Tx 75202 | PSD-TX-1342-GHG | 2869 | 325110 | 110064000000 | 05/09/2014 &nbsp;ACT | 06/12/2014 &nbsp;ACT | 2015-05-29 | 2016-07-06 | B | http://yosemite.epa.gov/r6/Apermit.nsf/AirP | C3P seeks authority to construct a new PDH plant for the production of propylene. The plant will use propane as its primary raw material. As part of the plant, C3P proposes to construct two parallel trains, each consisting of a charge heater, three interheaters, four reactors, feed exchangers, and a catalyst regeneration tower. The project will also require construction of feed driers, pretreatment units, separation units, a pressure swing adsorption unit, a cooling tower, and a ground flare, along with piping, compression, treatment and storage. | The Texas Commission on Environmental Quality is the permitting authority for the non-GHG emissions. See: CN604259192; RN106592579 | Ground Flare | 19.39 | Waste Gas | 0 |  | The non-assisted ground flare will have 11 stages and shall be designed to achieve a min DRE of 98% VOC/CH4 during all times when waste gas is combusted. The only plant process gases that may flow continuously to the flare are: Pilot gas, sweep gas, process analyzer vents, process safety valve fugitives, and storage tank vents. The flare shall be operated with a flame present at all times and/or have a constant pilot flame. The pilot flame shall be continuously monitored by a thermocouple or an infrared monitor. the time, date and duration of any loss of pilot flame shall be recorded. The flare will be designed to meet 40 CFR 60.18 | Carbon Dioxide Equivalent (CO2e) | Unspecified | (Greenhouse Gasses (GHG)) | CO2e | N |  | 178 | TPY CO2E | 12-MONTH ROLLING TOTAL | BACT-PSD |  | U | 98 | U | 178 | TPY CO2E | 12-MONTH ROLLING TOTAL | 0 |  |  | 0 | 0 | N |  | Permittee shall install a continuous flow monitor and composition analyzer that provides a record of the vent stream flow and composition to the flare. Readings shall be taken at least once every 15 minutes and the avg hourly values of the low and composition shall be recorded each hour.
TX-0747 | LONE STAR NGL FRACTIONATORS, MONT BELVIEU GAS PLANT | LONE STAR NGL FRACTIONATORS | CHAMBERS | TX | 77521 | USA | JEFF WEILER | 210-403-7323 | JEFF.WEILER@ENERGYTRANSFER.COM | 6 | TX001 | TEXAS COMMISSION ON ENVIRONMENTAL QUALITY (TCEQ) | MS. ANNE INMAN | (512) 239-1267 | anne.inman@tceq.texas.gov | EPA Region 6 Permit Writer: Nevine Salem, Air Permitting Section (6PD-R), EPA Region 6, 1445 Ross Avenue, Dallas, Tx 75202 | PSD-TX-110274-GHG | 1321 | 211112 | 110055000000 | 03/07/2014 &nbsp;ACT | 04/16/2014 &nbsp;ACT | 2015-06-05 | 2016-07-06 | B | http://yosemite.epa.gov/r6/Apermit.nsf/AirP#B | This project allows Lone Star to construct a fractionation plant (FRAC III Plant) at it's existing plant in Mont Belvieu, TX. The new plant will operate to separate the NGL into the constituent gas products, which include purity ethane, propane, butanes, and natural gasoline, for sale to customers. The FRAC III Plant will process approximately 100,000 barrels per day each based on a Y-grade Natural Gas Liquids, of which ethane and propane are the major components, with heavier components making up the minor fraction. *Permit condition includes a Site-wide requirement that the Permittee install, operate and maintain electric driven engines for refrigeration compression.* | The Texas Commission on Environmental Quality is the permitting authority for the non-GHG emissions associated with this project. See: CN604309419; RN106018260 The only BACT practice selected for site-wide implementation is the use of electric-driven engines for refrigeration compression. Although the selected BACT does not correlate to a numerical limit, it does result in a permit condition which requires the company to install and operate electric driven engines for refrigeration compression. | Flare | 19.39 | Pipeline Nat Gas | 200 | scfh | Controls MSS emissions and emergency process releases. The flareâ€™s pilots are fueled by pipeline quality natural gas. The pilot gas flow rate is 200 scfh. The flare will have a hydrocarbon destruction and removal efficiency (DRE) of 99%. | Carbon Dioxide Equivalent (CO2e) | Unspecified | (Greenhouse Gasses (GHG)) | CO2e | N |  | 52 | TPY CO2E | 365-DAY TOTAL, ROLLED DAILY | BACT-PSD |  | U | 0 | U | 0 |  |  | 0 |  |  | 0 | 0 | N |  | Lone Star NGL will monitor the BTU content on the flared gas, and will have air assisted combustion allowing for improved flare gas combustion control and minimizing periods of poor combustion. Periodic maintenance will help maintain the efficiency of the flare.
TX-0747 | LONE STAR NGL FRACTIONATORS, MONT BELVIEU GAS PLANT | LONE STAR NGL FRACTIONATORS | CHAMBERS | TX | 77521 | USA | JEFF WEILER | 210-403-7323 | JEFF.WEILER@ENERGYTRANSFER.COM | 6 | TX001 | TEXAS COMMISSION ON ENVIRONMENTAL QUALITY (TCEQ) | MS. ANNE INMAN | (512) 239-1267 | anne.inman@tceq.texas.gov | EPA Region 6 Permit Writer: Nevine Salem, Air Permitting Section (6PD-R), EPA Region 6, 1445 Ross Avenue, Dallas, Tx 75202 | PSD-TX-110274-GHG | 1321 | 211112 | 110055000000 | 03/07/2014 &nbsp;ACT | 04/16/2014 &nbsp;ACT | 2015-06-05 | 2016-07-06 | B | http://yosemite.epa.gov/r6/Apermit.nsf/AirP#B | This project allows Lone Star to construct a fractionation plant (FRAC III Plant) at it's existing plant in Mont Belvieu, TX. The new plant will operate to separate the NGL into the constituent gas products, which include purity ethane, propane, butanes, and natural gasoline, for sale to customers. The FRAC III Plant will process approximately 100,000 barrels per day each based on a Y-grade Natural Gas Liquids, of which ethane and propane are the major components, with heavier components making up the minor fraction. *Permit condition includes a Site-wide requirement that the Permittee install, operate and maintain electric driven engines for refrigeration compression.* | The Texas Commission on Environmental Quality is the permitting authority for the non-GHG emissions associated with this project. See: CN604309419; RN106018260 The only BACT practice selected for site-wide implementation is the use of electric-driven engines for refrigeration compression. Although the selected BACT does not correlate to a numerical limit, it does result in a permit condition which requires the company to install and operate electric driven engines for refrigeration compression. | Thermal Oxidizer | 19.2 | Waste gas and fuel gas | 10 | MMBtu/hr w/Nat Gas | Each fractionation unit (FRAC I and FRAC II) will utilize a thermal oxidizer (002-THERMO and 012-THERMO) for control of waste gas streams. GHG emissions from the thermal oxidizers will result from waste gas and fuel gas combustion. The thermal oxidizer will have a hydrocarbon destruction and removal efficiency (DRE) of 99%. | Carbon Dioxide Equivalent (CO2e) | Unspecified | (Greenhouse Gasses (GHG)) | CO2e | N |  | 42703 | TPY OF CO2E | 365-DAY TOTAL ROLLED DAILY | BACT-PSD |  | U | 0 | U | 1400 | DEG F |  | 0 |  |  | 0 | 0 | N |  | Use of Standard Thermal Oxidizers â€“ Lone Star NGL will be utilizing standard thermal oxidizers with a 99% DRE for VOC. This type of thermal oxidizer will be used to meet stringent VOC control requirements for the Houston-Galveston-Brazoria â€œsevereâ€ ozone non-attainment area. â€¢ Proper Design, Operation, and Good Combustion Practices â€“ Periodic maintenance will help maintain the efficiency of the thermal oxidizer. Temperature monitoring will ensure proper thermal oxidizer operation. -The Permittee shall maintain the combustion temperature at a minimum of 1,400 Â°F at all times when processing waste gases from the amine unit in the thermal oxidizer. Temperature monitoring of the thermal oxidizer will ensure proper operation. The Permittee shall install and maintain a temperature recording device with an accuracy of the greater of Â±0.75 percent of the temperature being measured expressed in degrees Celsius or Â±2.5Â°C. -The thermal oxidizers' exhaust temperature shall be continuously monitored and recorded when waste gas is directed to the oxidizers. The temperature measurement devices shall reduce the temperature readings to an averaging period of 6 minutes or less and record it at that frequency. -Oxygen analyzers shall continuously monitor and record oxygen concentration when waste gas is directed to the thermal oxidizers. It shall reduce the oxygen readings to an averaging period of 6 minutes or less and record it at that frequency.