## Advanced Search_Process Code 19
RBLCID | FACILITY_NAME | CORPORATE_OR_COMPANY_NAME | FACILITY_COUNTY | FACILITY_STATE | FACILITY_ZIP_CODE | FACILITY_COUNTRY | FACILTY_CONTACT_NAME | FACILITY_PHONE | FACILITY_CONTACT_EMAIL | EPA_REGION | AGENCY_CODE | AGENCY_NAME | AGENCY_CONTACT | AGENCY_PHONE | AGENCY_EMAIL | OTHER_AGENCY_CONTACT_INFO | PERMIT_NUM | SIC_CODE | NAICS_CODE | FACILITY_REGISTRY_SYSTEM_NUMBER | COMPLETE_APPLICATION_DATE | PERMIT_ISSUANCE_DATE | DATE_DETERMINATION_ENTERED_INTO_RBLC | DATE_DETERMINATION_LAST_UPDATED | PERMIT_TYPE | PERMIT_URL | FACILITY_DESCRIPTION | PERMIT_NOTES | PROCESS_NAME | PROCCESS_TYPE | PRIMARY_FUEL | THROUGHPUT | THROUGHPUT_UNIT | PROCESS_NOTES | POLLUTANT | TESTMETHOD | POLLUTANT_GROUP(S) | CAS_NUMBER | CONTROL_METHOD_CODE | CONTROL_METHOD_DESCRIPTION | EMISSION_LIMIT_1 | EMISSION_LIMIT_1_UNIT | EMISSION_LIMIT_1_AVG_TIME_CONDITION | CASE-BY-CASE_BASIS | OTHER_ APPLICABLE_REQUIREMENTS | OTHER_FACTORS | PERCENT_EFFICIENCY | COMPLIANCE_VERIFIED | EMISSION_LIMIT_2 | EMISSION_LIMIT_2_UNIT | EMISSION_LIMIT_2_AVGERAGE_TIME_CONDITION | STANDARAD_EMISSION_LIMIT | STANDARD_EMISSION_LIMIT_UNIT | STANDARD_LIMIT_AVERAGE_TIME_CONDITION | COST_EFFECTIVENESS | INCREMENTAL_COST_EFFECTIVENESS | Cost_Verified | DOLLAR_YEAR_USED_IN_COST_ESTIMATES | POLLUTANT_COMPLIANCE_NOTES
LA-0314 | INDORAMA LAKE CHARLES FACILITY | INDORAMA VENTURES OLEFINS, LLC | CALCASIEU | LA | 70669 | USA | SUSAN WEDEMEYER | 337-476-7451 | SUSAN.WEDEMEYER@US.INDORAMA.NET | 6 | LA001 | LOUISIANA DEPARTMENT OF ENV QUALITY | MR. BRYAN D. JOHNSTON | (225)219-3450 | BRYAN.JOHNSTON@LA.GOV | Permit Writer: Dan Nguyen (225)219-3395 | PSD-LA-813 | 2869 | 325199 | 110001000000 | 04/30/2016 &nbsp;ACT | 08/03/2016 &nbsp;ACT | 2017-03-13 | 2017-04-28 | C |  | modify and restart-up a mothballed facility to produce 1,009 million lbs/yr of ethylene |  | Flare No. 1 - 008 | 19.31 | natural gas | 85097 | MM BTU/yr |  | Nitrogen Oxides (NOx) | Unspecified | (InOrganic Compounds,Oxides of Nitrogen (NOx),Particulate Matter (PM)) | 10102 | P | Flare Work Practice Plan complying with 40 CFR 60.18; good combustion practices (including establishment of flare minimization practices) | 0.068 | LB/MM BTU |  | BACT-PSD | NSPS | U | 0 | U | 0 |  |  | 0 |  |  | 0 | 0 | N
LA-0314 | INDORAMA LAKE CHARLES FACILITY | INDORAMA VENTURES OLEFINS, LLC | CALCASIEU | LA | 70669 | USA | SUSAN WEDEMEYER | 337-476-7451 | SUSAN.WEDEMEYER@US.INDORAMA.NET | 6 | LA001 | LOUISIANA DEPARTMENT OF ENV QUALITY | MR. BRYAN D. JOHNSTON | (225)219-3450 | BRYAN.JOHNSTON@LA.GOV | Permit Writer: Dan Nguyen (225)219-3395 | PSD-LA-813 | 2869 | 325199 | 110001000000 | 04/30/2016 &nbsp;ACT | 08/03/2016 &nbsp;ACT | 2017-03-13 | 2017-04-28 | C |  | modify and restart-up a mothballed facility to produce 1,009 million lbs/yr of ethylene |  | Pyrolysis Gasoline Tank Flare - 009 | 19.31 | natural gas | 0.66 | mm btu/hr |  | Nitrogen Oxides (NOx) | Unspecified | (InOrganic Compounds,Oxides of Nitrogen (NOx),Particulate Matter (PM)) | 10102 | P | Flare Work Practice Plan complying with 40 CFR 60.18; good combustion practices (including establishment of flare minimization practices) | 0.068 | LB/MM BTU |  | BACT-PSD | NESHAP , NSPS | U | 0 | U | 0 |  |  | 0 |  |  | 0 | 0 | N
AR-0121 | EL DORADO CHEMICAL COMPANY | LSB INDUSTRIES, INC. | UNION | AR | 71730 | USA | GREG WITHROW | 8708631484 | GWITHROW@EDC-ARK.COM | 6 | AR001 | ARKANSAS DEPT OF ENVIRONMENTAL QUALITY | MR. THOMAS RHEAUME | (501) 682-0762 | rheaume@adeq.state.ar.us | THOMAS RHEAUME, PERMIT BRANCH MANAGER JOSEPH HURT, ENGINEER | 0573-AOP-R16 | 2873 | 325311 | 110001000000 | 01/31/2013 &nbsp;ACT | 11/18/2013 &nbsp;ACT | 2015-08-12 | 2016-06-17 | B | HTTP://WWW.ADEQ.STATE.AR.US/FTPROOT/PUB/WEBDATABASES/PERMITSONLINE/AIR/0573-AOP-R16.PDF | CHEMICAL MANUFACTURING, INCLUDING NITRIC ACID PRODUCTION, SUFLURIC ACID PRODUCTION, AMMONIA PRODUCTION, AND AMMONIA NITRATE PRODUCTION |  | AMMONIA PLANT AMMONIA VENT FLARE | 19.31 | NATURAL GAS | 0.26 | MMBTU/H |  | Nitrogen Oxides (NOx) | Unspecified | (InOrganic Compounds,Oxides of Nitrogen (NOx),Particulate Matter (PM)) | 10102 | P | Flare work practice requirements | 0.098 | LB/MMBTU | ROLLING 3 HOUR AVERAGE | BACT-PSD | SIP | N | 0 | N | 6.9 | T/YR | ROLLING 12 MONTH AVERAGE | 0.098 | LB/MMBTU | ROLLING 3 HOUR AVERAGE | 0 | 0 | N
AR-0121 | EL DORADO CHEMICAL COMPANY | LSB INDUSTRIES, INC. | UNION | AR | 71730 | USA | GREG WITHROW | 8708631484 | GWITHROW@EDC-ARK.COM | 6 | AR001 | ARKANSAS DEPT OF ENVIRONMENTAL QUALITY | MR. THOMAS RHEAUME | (501) 682-0762 | rheaume@adeq.state.ar.us | THOMAS RHEAUME, PERMIT BRANCH MANAGER JOSEPH HURT, ENGINEER | 0573-AOP-R16 | 2873 | 325311 | 110001000000 | 01/31/2013 &nbsp;ACT | 11/18/2013 &nbsp;ACT | 2015-08-12 | 2016-06-17 | B | HTTP://WWW.ADEQ.STATE.AR.US/FTPROOT/PUB/WEBDATABASES/PERMITSONLINE/AIR/0573-AOP-R16.PDF | CHEMICAL MANUFACTURING, INCLUDING NITRIC ACID PRODUCTION, SUFLURIC ACID PRODUCTION, AMMONIA PRODUCTION, AND AMMONIA NITRATE PRODUCTION |  | AMMONIA PLANT PROCESS SSM FLARE | 19.31 | NATURAL GAS | 0.05 | MMBTU/H |  | Nitrogen Oxides (NOx) | Unspecified | (InOrganic Compounds,Oxides of Nitrogen (NOx),Particulate Matter (PM)) | 10102 | P | Flare work practice requirements | 0.098 | LB/MMBTU | ROLLING 3 HOUR AVERAGE | BACT-PSD | SIP | N | 0 | N | 0.41 | T/YR | ROLLING 12 MONTH AVERAGE | 0.098 | LB/MMBTU | ROLLING 3 HOUR AVERAGE | 0 | 0 | N
AR-0121 | EL DORADO CHEMICAL COMPANY | LSB INDUSTRIES, INC. | UNION | AR | 71730 | USA | GREG WITHROW | 8708631484 | GWITHROW@EDC-ARK.COM | 6 | AR001 | ARKANSAS DEPT OF ENVIRONMENTAL QUALITY | MR. THOMAS RHEAUME | (501) 682-0762 | rheaume@adeq.state.ar.us | THOMAS RHEAUME, PERMIT BRANCH MANAGER JOSEPH HURT, ENGINEER | 0573-AOP-R16 | 2873 | 325311 | 110001000000 | 01/31/2013 &nbsp;ACT | 11/18/2013 &nbsp;ACT | 2015-08-12 | 2016-06-17 | B | HTTP://WWW.ADEQ.STATE.AR.US/FTPROOT/PUB/WEBDATABASES/PERMITSONLINE/AIR/0573-AOP-R16.PDF | CHEMICAL MANUFACTURING, INCLUDING NITRIC ACID PRODUCTION, SUFLURIC ACID PRODUCTION, AMMONIA PRODUCTION, AND AMMONIA NITRATE PRODUCTION |  | AMMONIA STORAGE FLARE | 19.31 | NATURAL GAS | 0.05 | MMBTU/H |  | Nitrogen Oxides (NOx) | Unspecified | (InOrganic Compounds,Oxides of Nitrogen (NOx),Particulate Matter (PM)) | 10102 | P | Flare work practice requirements | 0.098 | LB/MMBTU | ROLLING 3 HOUR AVERAGE | BACT-PSD | SIP | N | 0 | N | 43.88 | T/YR | ROLLING 12 MONTH AVERAGE | 0.098 | LB/MMBTU | ROLLING 3 HOUR AVERAGE | 0 | 0 | N
LA-0229 | SHINTECH PLAQUEMINE PLANT 2 | SHINTECH LOUISIANA LLC | IBERVILLE | LA | 70764 | USA | DAVID WISE | 2256851113 |  | 6 | LA001 | LOUISIANA DEPARTMENT OF ENV QUALITY | MR. BRYAN D. JOHNSTON | (225)219-3450 | BRYAN.JOHNSTON@LA.GOV |  | PSD-LA-731 | 2821 | 325211 | UNKNOWN | 11/19/2010 &nbsp;ACT | 07/10/2008 &nbsp;ACT | 2009-04-02 | 2009-04-20 | B |  | A PROPOSED 1.81 BILLION LBS/YR PVC PRODUCTION COMPLEX WHICH WILL CONSIST OF A CHLORALKALI PLANT, AN EDC/VCM PLANT, AND A PVC PLANT | APPLICATION ACCEPTED DATE REFLECTS DATE OF ADMINISTRATIVE COMPLETENESS | EQT126, EQT127 - TWO THERMAL OXIDIZERS (2M-5, 2M-6) | 19.2 | NATURAL GAS | 72 | MMBTU/H |  | Nitrogen Oxides (NOx) | Unspecified | (InOrganic Compounds,Oxides of Nitrogen (NOx),Particulate Matter (PM)) | 10102 | P | Flare work practice requirements | 0.02 | LB/MMBTU |  | BACT-PSD |  | U | 0 | U | 0 |  |  | 0 |  |  | 0 | 0 | N
AK-0083 | KENAI NITROGEN OPERATIONS | AGRIUM U.S. INC. | USA | AK | 99611 | USA | TED HARTMAN | 913 302 7469 | TED.HARTMAN@AGRIUM.COM | 10 | AK001 | ALASKA DEPT OF ENVIRONMENTAL CONS | MR. JIM PLOSAY | (907) 465-5103 | JOHN.KUTERBACH@ALASKA.GOV |  | AQ0083CPT06 | 2873 | 325311 | 110030000000 | 11/25/2014 &nbsp;ACT | 01/06/2015 &nbsp;ACT | 2015-01-29 | 2016-02-19 | A | http://dec.alaska.gov/Applications/Air/airtoolsweb/Home/ViewAttachment/16672291/KQZafTqmYd8SVnZ3RUWQfQ2 | The Kenai Nitrogen Operations Facility is located at Mile 21 of the Kenai Spur Highway, near Kenai Alaska. It is classified as a nitrogenous fertilizer manufacturing facility under Standard Industrial Classification code 2873 and under North American Industrial Classification code 325311. The facility will produce ammonia and urea for bulk sale. There are two ammonia and two urea plants at Agriumâ€™s KNO facility. This permit authorizes the restart of one ammonia and one urea plant (plants 4 and 5). The ammonia plant converts natural gas with added steam and air to produce ammonia (NH3) and carbon dioxide (CO2). Feedstocks for the urea plant include CO2 and NH3. The utility plant generates the power and steam needed to operate the ammonia and urea plants. Final products are loaded at the Product Loading Wharf for shipment. |  | Three (3) Flares | 19.31 | Natural Gas | 1.25 | MMBTU/H | 1.25 MMBtu/hr Ammonia Tank Flare, 0.4 MMBtu/hr Emergency Flare, and 1.25 MMBtu/hr Small Flare | Nitrogen Oxides (NOx) | Unspecified | (InOrganic Compounds,Oxides of Nitrogen (NOx),Particulate Matter (PM)) | 10102 | P | Flare work practice requirements | 0.068 | LB/MMBTU |  | BACT-PSD |  | U | 0 | U | 0 |  |  | 0 |  |  | 0 | 0 | N
IN-0173 | MIDWEST FERTILIZER CORPORATION | MIDWEST FERTILIZER CORPORATION | POSEY | IN | 47620 | USA | MICHAEL CHORLTON | 3176258315 |  | 5 | IN001 | INDIANA DEPT OF ENV MGMT, OFC OF AIR | MR. MATT STUCKEY | (317) 233-0203 | mstuckey@idem.in.gov | PERMIT WRITER: DAVID MATOUSEK (317) 232-8253 DMATOUSE@IDEM.IN.GOV SECTION CHIEF: NATHAN BELL (317) 233-5670 NBELL@IDEM.IN.GOV | 129-33576-00059 | 2873 | 325311 | 110060000000 | 08/26/2013 &nbsp;ACT | 06/04/2014 &nbsp;ACT | 2014-07-17 | 2016-05-04 | A | HTTP://PERMITS.AIR.IDEM.IN.GOV/33576F.PDF | A STATIONARY NITROGEN FERTILIZER MANUFACTURING FACILITY |  | AMMONIA STORAGE FLARE | 19.31 | NATURAL GAS | 1.5 | MMBTU/H | HEAT INPUT IS FOR PILOT ONLY. SSM EMISSIONS HAVE SEPARATE LIMITS. SSM VENTING LIMITED 168 HOURS. | Nitrogen Oxides (NOx) | Unspecified | (InOrganic Compounds,Oxides of Nitrogen (NOx),Particulate Matter (PM)) | 10102 | P | FLARing MINIMIZATION PRACTICES NATURAL GAS PILOT, | 0.068 | LB/MMBTU | 3-HR AVERAGE | BACT-PSD |  | N | 0 |  | 125 | LB/H, SSM VENTING | 3-HR AVERAGE | 0 |  |  | 0 | 0 | N
IN-0179 | OHIO VALLEY RESOURCES, LLC | OHIO VALLEY RESOURCES, LLC | SPENCER | IN | 47635 | USA | DOUG WILSON | 6185990015 |  | 5 | IN001 | INDIANA DEPT OF ENV MGMT, OFC OF AIR | MR. MATT STUCKEY | (317) 233-0203 | mstuckey@idem.in.gov | SECTION CHIEF: NATHAN BELL (317) 233-5670 NBELL@IDEM.IN.GOV PERMIT WRITER: DAVID MATOUSEK (317) 232-8253 DMATOUSE@IDEM.IN.GOV | 147-32322-00062 | 2873 | 325311 | 110055000000 | 09/17/2012 &nbsp;ACT | 09/25/2013 &nbsp;ACT | 2014-08-12 | 2016-05-04 | A | HTTP://PERMITS.AIR.IDEM.IN.GOV/32322F.PDF | NITROGENOUS FERTILIZER PRODUCTION PLANT |  | AMMONIA STORAGE FLARE | 19.31 | NATURAL GAS | 0.13 | MMBTU/H | HEAT INPUT IS FOR PILOT ONLY. SSM EVENTS HAVE SEPARATE LIMITS. SSM VENTING IS LIMITED TO 168 HOURS PER YEAR. | Nitrogen Oxides (NOx) | Unspecified | (InOrganic Compounds,Oxides of Nitrogen (NOx),Particulate Matter (PM)) | 10102 | P | FLARing MINIMIZATION PRACTICES NATURAL GAS PILOT, | 0.068 | LB/MMBTU | 3-HR AVERAGE | BACT-PSD |  | N | 0 |  | 125 | LB/H, SSM VENTING | 3-HR AVERAGE | 0 |  |  | 0 | 0 | N |  | SSM VENTING IS LIMITED TO 168 HR PER YEAR.
IN-0180 | MIDWEST FERTILIZER CORPORATION | MIDWEST FERTILIZER CORPORATION | POSEY | IN | 47620 | USA | MICHAEL CHORLTON | 3176258315 |  | 5 | IN001 | INDIANA DEPT OF ENV MGMT, OFC OF AIR | MR. MATT STUCKEY | (317) 233-0203 | mstuckey@idem.in.gov | PERMIT WRITER: DAVID MATOUSEK (317) 232-8253 DMATOUSE@IDEM.IN.GOV SECTION CHIEF: NATHAN BELL (317) 233-5670 NBELL@IDEM.IN.GOV | 129-33576-00059 | 2873 | 325311 | 110060000000 | 08/26/2013 &nbsp;ACT | 06/04/2014 &nbsp;ACT | 2014-08-12 | 2016-05-05 | A | HTTP://PERMITS.AIR.IDEM.IN.GOV/33576F.PDF | A STATIONARY NITROGEN FERTILIZER MANUFACTURING FACILITY |  | AMMONIA STORAGE FLARE | 19.31 | NATURAL GAS | 1.5 | MMBTU/H | HEAT INPUT IS FOR PILOT ONLY. SSM EMISSIONS HAVE SEPARATE LIMITS. SSM VENTING LIMITED 168 HOURS. | Nitrogen Oxides (NOx) | Unspecified | (InOrganic Compounds,Oxides of Nitrogen (NOx),Particulate Matter (PM)) | 10102 | P | FLARing MINIMIZATION PRACTICES NATURAL GAS PILOT, | 0.068 | LB/MMBTU | 3-HR AVERAGE | BACT-PSD |  | N | 0 |  | 125 | LB/H, SSM VENTING | 3-HR AVERAGE | 0 |  |  | 0 | 0 | N
IN-0179 | OHIO VALLEY RESOURCES, LLC | OHIO VALLEY RESOURCES, LLC | SPENCER | IN | 47635 | USA | DOUG WILSON | 6185990015 |  | 5 | IN001 | INDIANA DEPT OF ENV MGMT, OFC OF AIR | MR. MATT STUCKEY | (317) 233-0203 | mstuckey@idem.in.gov | SECTION CHIEF: NATHAN BELL (317) 233-5670 NBELL@IDEM.IN.GOV PERMIT WRITER: DAVID MATOUSEK (317) 232-8253 DMATOUSE@IDEM.IN.GOV | 147-32322-00062 | 2873 | 325311 | 110055000000 | 09/17/2012 &nbsp;ACT | 09/25/2013 &nbsp;ACT | 2014-08-12 | 2016-05-04 | A | HTTP://PERMITS.AIR.IDEM.IN.GOV/32322F.PDF | NITROGENOUS FERTILIZER PRODUCTION PLANT |  | BACK END AMMONIA FLARE | 19.31 | NATURAL GAS | 0.25 | MMBTU/H | HEAT INPUT IS FOR PILOT ONLY. SSM EMISSIONS ARE CONTROLLED BY THE FLARE AND ARE LIMITED TO 336 HR/YR. | Nitrogen Oxides (NOx) | Unspecified | (InOrganic Compounds,Oxides of Nitrogen (NOx),Particulate Matter (PM)) | 10102 | P | FLARing MINIMIZATION PRACTICES NATURAL GAS PILOT, | 0.068 | LB/MMBTU | 3-HR AVERAGE | BACT-PSD |  | N | 0 |  | 624.94 | LB/H, SSM EVENTS | 3-HR AVERAGE | 0 |  |  | 0 | 0 | N |  | SSM EVENTS LIMITED TO 336 HRS PER YEAR
IN-0173 | MIDWEST FERTILIZER CORPORATION | MIDWEST FERTILIZER CORPORATION | POSEY | IN | 47620 | USA | MICHAEL CHORLTON | 3176258315 |  | 5 | IN001 | INDIANA DEPT OF ENV MGMT, OFC OF AIR | MR. MATT STUCKEY | (317) 233-0203 | mstuckey@idem.in.gov | PERMIT WRITER: DAVID MATOUSEK (317) 232-8253 DMATOUSE@IDEM.IN.GOV SECTION CHIEF: NATHAN BELL (317) 233-5670 NBELL@IDEM.IN.GOV | 129-33576-00059 | 2873 | 325311 | 110060000000 | 08/26/2013 &nbsp;ACT | 06/04/2014 &nbsp;ACT | 2014-07-17 | 2016-05-04 | A | HTTP://PERMITS.AIR.IDEM.IN.GOV/33576F.PDF | A STATIONARY NITROGEN FERTILIZER MANUFACTURING FACILITY |  | BACK END FLARE | 19.31 | NATURAL GAS | 4 | MMBTU/H | SSM VENTING SHALL NOT EXCEEDD 336 HOURS PER YEAR. HEAT INPUT IS PILOT ONLY. | Nitrogen Oxides (NOx) | Unspecified | (InOrganic Compounds,Oxides of Nitrogen (NOx),Particulate Matter (PM)) | 10102 | P | FLARing MINIMIZATION PRACTICES NATURAL GAS PILOT, | 0.068 | LB/MMBTU | 3-HR AVERAGE | BACT-PSD |  | N | 0 |  | 624.94 | LB/H, SSM VENTING | 3-HR AVERAGE | 0 |  |  | 0 | 0 | N
IN-0180 | MIDWEST FERTILIZER CORPORATION | MIDWEST FERTILIZER CORPORATION | POSEY | IN | 47620 | USA | MICHAEL CHORLTON | 3176258315 |  | 5 | IN001 | INDIANA DEPT OF ENV MGMT, OFC OF AIR | MR. MATT STUCKEY | (317) 233-0203 | mstuckey@idem.in.gov | PERMIT WRITER: DAVID MATOUSEK (317) 232-8253 DMATOUSE@IDEM.IN.GOV SECTION CHIEF: NATHAN BELL (317) 233-5670 NBELL@IDEM.IN.GOV | 129-33576-00059 | 2873 | 325311 | 110060000000 | 08/26/2013 &nbsp;ACT | 06/04/2014 &nbsp;ACT | 2014-08-12 | 2016-05-05 | A | HTTP://PERMITS.AIR.IDEM.IN.GOV/33576F.PDF | A STATIONARY NITROGEN FERTILIZER MANUFACTURING FACILITY |  | BACK END FLARE | 19.31 | NATURAL GAS | 4 | MMBTU/H | SSM VENTING SHALL NOT EXCEEDD 336 HOURS PER YEAR. HEAT INPUT IS PILOT ONLY. | Nitrogen Oxides (NOx) | Unspecified | (InOrganic Compounds,Oxides of Nitrogen (NOx),Particulate Matter (PM)) | 10102 | P | FLARing MINIMIZATION PRACTICES NATURAL GAS PILOT, | 0.068 | LB/MMBTU | 3-HR AVERAGE | BACT-PSD |  | N | 0 |  | 624.94 | LB/H, SSM VENTING | 3-HR AVERAGE | 0 |  |  | 0 | 0 | N
IN-0173 | MIDWEST FERTILIZER CORPORATION | MIDWEST FERTILIZER CORPORATION | POSEY | IN | 47620 | USA | MICHAEL CHORLTON | 3176258315 |  | 5 | IN001 | INDIANA DEPT OF ENV MGMT, OFC OF AIR | MR. MATT STUCKEY | (317) 233-0203 | mstuckey@idem.in.gov | PERMIT WRITER: DAVID MATOUSEK (317) 232-8253 DMATOUSE@IDEM.IN.GOV SECTION CHIEF: NATHAN BELL (317) 233-5670 NBELL@IDEM.IN.GOV | 129-33576-00059 | 2873 | 325311 | 110060000000 | 08/26/2013 &nbsp;ACT | 06/04/2014 &nbsp;ACT | 2014-07-17 | 2016-05-04 | A | HTTP://PERMITS.AIR.IDEM.IN.GOV/33576F.PDF | A STATIONARY NITROGEN FERTILIZER MANUFACTURING FACILITY |  | FRONT END FLARE | 19.31 | NATURAL GAS | 4 | MMBTU/H | SSM VENTING IS LIMITED TO 336 HOURS PER YEAR. HEAT INPUT OF 4 MMBTU/HR IS FOR PILOT ONLY. | Nitrogen Oxides (NOx) | Unspecified | (InOrganic Compounds,Oxides of Nitrogen (NOx),Particulate Matter (PM)) | 10102 | P | FLARing MINIMIZATION PRACTICES NATURAL GAS PILOT, | 0.068 | LB/MMBTU | 3-HR AVERAGE | BACT-PSD |  | N | 0 |  | 595.49 | LB/H, SSM VENTING | 3-HR AVERAGE | 0 |  |  | 0 | 0 | N
IN-0180 | MIDWEST FERTILIZER CORPORATION | MIDWEST FERTILIZER CORPORATION | POSEY | IN | 47620 | USA | MICHAEL CHORLTON | 3176258315 |  | 5 | IN001 | INDIANA DEPT OF ENV MGMT, OFC OF AIR | MR. MATT STUCKEY | (317) 233-0203 | mstuckey@idem.in.gov | PERMIT WRITER: DAVID MATOUSEK (317) 232-8253 DMATOUSE@IDEM.IN.GOV SECTION CHIEF: NATHAN BELL (317) 233-5670 NBELL@IDEM.IN.GOV | 129-33576-00059 | 2873 | 325311 | 110060000000 | 08/26/2013 &nbsp;ACT | 06/04/2014 &nbsp;ACT | 2014-08-12 | 2016-05-05 | A | HTTP://PERMITS.AIR.IDEM.IN.GOV/33576F.PDF | A STATIONARY NITROGEN FERTILIZER MANUFACTURING FACILITY |  | FRONT END FLARE | 19.31 | NATURAL GAS | 4 | MMBTU/H | SSM VENTING IS LIMITED TO 336 HOURS PER YEAR. HEAT INPUT OF 4 MMBTU/HR IS FOR PILOT ONLY. | Nitrogen Oxides (NOx) | Unspecified | (InOrganic Compounds,Oxides of Nitrogen (NOx),Particulate Matter (PM)) | 10102 | P | FLARing MINIMIZATION PRACTICES NATURAL GAS PILOT, | 0.068 | LB/MMBTU | 3-HR AVERAGE | BACT-PSD |  | N | 0 |  | 595.49 | LB/H, SSM VENTING | 3-HR AVERAGE | 0 |  |  | 0 | 0 | N
IN-0179 | OHIO VALLEY RESOURCES, LLC | OHIO VALLEY RESOURCES, LLC | SPENCER | IN | 47635 | USA | DOUG WILSON | 6185990015 |  | 5 | IN001 | INDIANA DEPT OF ENV MGMT, OFC OF AIR | MR. MATT STUCKEY | (317) 233-0203 | mstuckey@idem.in.gov | SECTION CHIEF: NATHAN BELL (317) 233-5670 NBELL@IDEM.IN.GOV PERMIT WRITER: DAVID MATOUSEK (317) 232-8253 DMATOUSE@IDEM.IN.GOV | 147-32322-00062 | 2873 | 325311 | 110055000000 | 09/17/2012 &nbsp;ACT | 09/25/2013 &nbsp;ACT | 2014-08-12 | 2016-05-04 | A | HTTP://PERMITS.AIR.IDEM.IN.GOV/32322F.PDF | NITROGENOUS FERTILIZER PRODUCTION PLANT |  | FRONT END PROCESS FLARE | 19.31 | NATURAL GAS PILOT | 0.25 | MMBTU/H | HEAT INPUT IS FOR NATURAL GAS PILOT ONLY. SSM EMISSIONS ARE CONTROLLED BY THE FLARE AND ARE LIMITED TO 336 HOURS OF VENTING PER YEAR. | Nitrogen Oxides (NOx) | Unspecified | (InOrganic Compounds,Oxides of Nitrogen (NOx),Particulate Matter (PM)) | 10102 | P | FLARing MINIMIZATION PRACTICES NATURAL GAS PILOT, | 0.068 | LB/MMBTU | 3-HR AVERAGE | BACT-PSD |  | N | 0 |  | 595.47 | LB/H, SSM VENTING | 3-HR AVERAGE | 0 |  |  | 0 | 0 | N |  | SSM VENTING HOURS LIMITED TO 336 PER YEAR.
LA-0314 | INDORAMA LAKE CHARLES FACILITY | INDORAMA VENTURES OLEFINS, LLC | CALCASIEU | LA | 70669 | USA | SUSAN WEDEMEYER | 337-476-7451 | SUSAN.WEDEMEYER@US.INDORAMA.NET | 6 | LA001 | LOUISIANA DEPARTMENT OF ENV QUALITY | MR. BRYAN D. JOHNSTON | (225)219-3450 | BRYAN.JOHNSTON@LA.GOV | Permit Writer: Dan Nguyen (225)219-3395 | PSD-LA-813 | 2869 | 325199 | 110001000000 | 04/30/2016 &nbsp;ACT | 08/03/2016 &nbsp;ACT | 2017-03-13 | 2017-04-28 | C |  | modify and restart-up a mothballed facility to produce 1,009 million lbs/yr of ethylene |  | vessel evacuation flare - 018 | 19.31 | natural gas | 3.04 | mm btu/hr |  | Nitrogen Oxides (NOx) | Unspecified | (InOrganic Compounds,Oxides of Nitrogen (NOx),Particulate Matter (PM)) | 10102 | P | flaring minimization practices) | 0.068 | LB/MM BTU | THREE ONE-HOUR TEST AVERAGE | BACT-PSD |  | U | 0 | U | 0 |  |  | 0 |  |  | 0 | 0 | N
IN-0263 | MIDWEST FERTILIZER COMPANY LLC | MIDWEST FERTILIZER COMPANY LLC | POSEY | IN | 47620 | USA | RON OGLESBY | 9703057850 |  | 5 | IN001 | INDIANA DEPT OF ENV MGMT, OFC OF AIR | MR. MATT STUCKEY | (317) 233-0203 | mstuckey@idem.in.gov | PERMIT WRITER: DEENA P. LEVERING 317-234-5400 DLEVERIN@IDEM.IN.GOV SECTION CHIEF: TRIPURARI SINHA PH.D. 317-234-4907 | 129-36943-00059 | 2873 | 325311 | 110060000000 | 03/11/2016 &nbsp;ACT | 03/23/2017 &nbsp;ACT | 2017-07-07 | 2017-08-22 | C | HTTP:PERMITS.AIR.IDEM.IN.GOV/36943F.PDF | STATIONARY NITROGEN FERTILIZER MANUFACTURING FACILITY |  | AMMONIA STORAGE FLARE (EU-016) | 19.39 | NATURAL GAS | 1.1 | MMBTU/H |  | Nitrogen Oxides (NOx) | Unspecified | (InOrganic Compounds,Oxides of Nitrogen (NOx),Particulate Matter (PM)) | 10102 | N |  | 0.068 | LB/MMBTU | WHILE VENTING 3 HOUR AVG. | BACT-PSD |  | N | 0 |  | 0.068 | LB/MMBTU | DURING NORMAL OP. 3 HR AVG. | 0 |  |  | 0 | 0 | N | 2016 | LIMIT 3: PILOT AND PURGE GAS FUELS USED SHALL BE NATURAL GAS LIMIT 4: 168 HOURS / 12 CONSECUTIVE MONTH PERIOD LIMIT 5: COMPLY WITH THE FOLLOWING FLARE MINIMIZATION PRACTICES TO REDUCE EMISSIONS DURING STARTUPS, SHUT DOWNS, AND OTHER FLARING EVENTS: (1) SHALL LIMIT PERIODS WHEN THE BACKUP STORAGE COMPRESSOR AND THE AMMONIA REFRIGERATION COMPRESSOR ARE OFFLINE AT THE SAME TIME TO THE EXTENT PRACTICABLE; (2) TRAIN ALL OPERATORS RESPONSIBLE FOR THE DAY TO DAY OPERATION OF THE FLARES ON THE FLARE MINIMIZATION PRACTICES AND THE SPECIFIC PROCEDURES TO FOLLOW DURING PROCESS STARTUP, SHUT DOWN, AND OTHER FLARING EVENTS; (3) SHALL INVESTIGATE THE &lsquo;&lsquo;ROOT CAUSE&lsquo;&lsquo; OF MALFUNCTION EVENTS THAT CAUSE FLARING EVENTS OTHER THAN AT STARTUP OR SHUTDOWN. THIS ANALYSIS SHALL IDENTFY THE APPARENT CAUSE OF UNANTICIPATED FLARING EVENT AND SHALL RECOMMEND ADDITIONAL PREVENTIVE MEASURES THAT WILL MINIMIZE THE CHANCE OF A REPEAT EVENT. LIMIT 6: FLARES SHALL BE DESIGNED FOR AND OPERATED WITH NO VES, EXCEPT FOR PERIODS NOT TO EXCEED 5 MINS DURING ANY 2 CONSEC. HRS.; SHALL BE OPERATED WITH A FLAME PRESENT AT ALL TIMES; SHALL BE CONTINUOUSLY MONITORED TO ASSURE THE PRESENCE OF A PILOT FLAME WITH A THERMACOUPLE, INFRARED MONITOR, OR OTHER APPROVED DEVICE.
IN-0263 | MIDWEST FERTILIZER COMPANY LLC | MIDWEST FERTILIZER COMPANY LLC | POSEY | IN | 47620 | USA | RON OGLESBY | 9703057850 |  | 5 | IN001 | INDIANA DEPT OF ENV MGMT, OFC OF AIR | MR. MATT STUCKEY | (317) 233-0203 | mstuckey@idem.in.gov | PERMIT WRITER: DEENA P. LEVERING 317-234-5400 DLEVERIN@IDEM.IN.GOV SECTION CHIEF: TRIPURARI SINHA PH.D. 317-234-4907 | 129-36943-00059 | 2873 | 325311 | 110060000000 | 03/11/2016 &nbsp;ACT | 03/23/2017 &nbsp;ACT | 2017-07-07 | 2017-08-22 | C | HTTP:PERMITS.AIR.IDEM.IN.GOV/36943F.PDF | STATIONARY NITROGEN FERTILIZER MANUFACTURING FACILITY |  | BACK END FLARE (EU-018) | 19.39 | NATURAL GAS | 1.12 | MMBTU/H |  | Nitrogen Oxides (NOx) | Unspecified | (InOrganic Compounds,Oxides of Nitrogen (NOx),Particulate Matter (PM)) | 10102 | N |  | 0.068 | LB/MMBTU | NORMAL OPS. 3 HR AVG. | BACT-PSD |  | N | 0 |  | 624.94 | LB/H | VENTING OPS. 3 HR AVG. | 0 |  |  | 0 | 0 | N | 2016 | LIMIT 3: PILOT AND PURGE GAS FUELS USED SHALL BE NATURAL GAS LIMIT 4: COMPLY WITH THE FOLLOWING FLARE MINIMIZATION PRACTICES TO REDUCE EMISSIONS DURING STARTUPS, SHUTDOWNS, AND OTHER FLARING EVENTS: (1) SHALL LIMIT PERIODS WHEN THE BACKUP STORAGE COMPRESSOR AND THE AMMONIA REFRIGERATION COMPRESSOR ARE OFFLINE AT THE SAME TIME TO THE EXTENT PRACTICABLE; (2) TRAIN ALL OPERATORS RESPONSIBLE FOR THE DAY TO DAY OPERATION OF THE FLARES ON THE FLARE MINIMIZATION PRACTICES AND THE SPECIFIC PROCEDURES TO FOLLOW DURING PROCESS STARTUP, SHUT DOWN, AND OTHER FLARING EVENTS; (3) SHALL INVESTIGATE THE &lsquo;&lsquo;ROOT CAUSE&lsquo;&lsquo; OF MALFUNCTION EVENTS THAT CAUSE FLARING EVENTS OTHER THAN AT STARTUP OR SHUT DOWN. THIS ROOT CAUSE ANALYSIS SHALL IDENTIFY THE APPARENT CAUSE OF UNANTICIPATED FLARING EVENT AND SHALL RECOMMEND ADDITIONAL PREVENTIVE MEASURES THAT WILL MINIMIZE THE CHANCE OF A REPEAT EVENT. LIMIT 5: FLARES SHALL BE DESIGNED FOR AND OPERATED WITH NO VES, EXCEPT FOR PERIODS NOT TO EXCEED 5 MIN DUING ANY 2 CONSEC. HOURS; SHALL BE OPERATED WITH A FLAME PRESENT AT ALL TIMES; SHALL BE CONTINUOUSLY MONITORED TO ASSURE THE PRESENCE OF A PILOT FLAME WITH A THERMOCOUPLE, INFRARED MONITOR, OR OTHER APPROVED DEVICE. LIMIT 6: SHALL NOT EXCEED 336 HOURS PER 12 CONSECUTIVE MONTH PERIOD WITH COMPLIANCE DETERMINED AT END OF EACH MONTH.
TN-0160 | VOLKSWAGEN GROUP OF AMERICA, CHATTANOOGA OPERATIONS | VOLKSWAGEN GROUP OF AMERICA, CHATTANOOGA OPERATION | HAMILTON | TN | 37416 | USA | RON DRUMELLER | 4235825618 | RONALD.DRUMELLER@VW.COM | 4 | TN002 | CHATTANOOGA-HAMILTON CO APCB, TN | MR. ERROL REKSTEN | (423) 643-5986 | reksten_e@chattanooga.gov | CYNTHIA MCDANIEL PERMITTING ENGINEER MCDANIEL_C@CHATTANOOGA.GOV | 47065612508 | 3711 | 336111 | 110046000000 | 08/08/2008 &nbsp;ACT | 10/10/2008 &nbsp;ACT | 2013-08-29 | 2016-05-04 | A |  | AUTOMOBILE ASSEMBLY PLANT |  | CLEARCOAT BOOTH THERMAL OXIDIZERS (2) | 19.9 | NATURAL GAS | 19 | MMBTU/H | 2 THERMAL OXIDIZERS (PHASE 1 AND PHASE 2) @ 19 MM BTU/HR EACH, CONTROLLING VOC EMISSIONS FROM BOOTH ROBOTIC APPLICATION ZONES | Nitrogen Oxides (NOx) | EPA/OAR Mthd 7E | (InOrganic Compounds,Oxides of Nitrogen (NOx),Particulate Matter (PM)) | 10102 | P |  | 0.05 | LB/MMBTU |  | BACT-PSD |  | U | 0 | U | 0 |  |  | 0 |  |  | 0 | 0 | N
AK-0076 | POINT THOMSON PRODUCTION FACILITY | EXXON MOBIL CORPORATION | NORTH SLOPE | AK |  | USA | MATT REILLE | 907 929 4108 | MATTHEW.R.REILE@EXXONMOBIL.COM | 10 | AK001 | ALASKA DEPT OF ENVIRONMENTAL CONS | MR. JIM PLOSAY | (907) 465-5103 | JOHN.KUTERBACH@ALASKA.GOV |  | AQ1201CPT01 | 1382 | 211111 | Not Available | 04/09/2012 &nbsp;ACT | 08/20/2012 &nbsp;ACT | 2012-08-23 | 2013-05-30 | A |  | OIL GAS EXPLORATION AND PRODUCTION FACILITY | ESTABLISH A NEW FACILITY IN THE NORTH SLOPE OF ALASKA | Combustion (Flares) | 19.39 | Fuel Gas | 35 | MMscf/yr |  | Nitrogen Oxides (NOx) | Unspecified | (InOrganic Compounds,Oxides of Nitrogen (NOx),Particulate Matter (PM)) | 10102 | N |  | 0.068 | LB/MMBTU |  | BACT-PSD |  | U | 0 | U | 0 |  |  | 0 |  |  | 0 | 0 | N
AK-0082 | POINT THOMSON PRODUCTION FACILITY | EXXON MOBIL CORPORATION | USA | AK |  | USA | MATT REILE | 907 929 4108 | MATTHEW.R.REILE@EXXONMOBIL.COM | 10 | AK001 | ALASKA DEPT OF ENVIRONMENTAL CONS | MR. JIM PLOSAY | (907) 465-5103 | JOHN.KUTERBACH@ALASKA.GOV |  | AQ1201CPT03 | 1382 | 211111 | 110059000000 | 12/13/2013 &nbsp;ACT | 01/23/2015 &nbsp;ACT | 2015-01-28 | 2016-02-19 | C | http://dec.alaska.gov/Applications/Air/airtoolsweb/Home/ViewAttachment/16685549/QXjhK6BJvK3h8EByjhru7Q2 | OIL GAS EXPLORATION AND PRODUCTION FACILITY. | Revise Existing RBLC ID AK-0076 to include pollutants: PM-10 and VOC which now trigger PSD. | Drilling, HP, and LP Flares | 19.31 | Gas | 50 | MMscf/yr | 50 MMscf/yr Drilling Flare, 35 MMscf/yr HP Flare-Pilot/Purge, 20 MMscf/yr LP Flare-Pilot/Purge | Nitrogen Oxides (NOx) | Unspecified | (InOrganic Compounds,Oxides of Nitrogen (NOx),Particulate Matter (PM)) | 10102 | N |  | 0.068 | LB/MMBTU |  | BACT-PSD |  | U | 0 | U | 0 |  |  | 0 |  |  | 0 | 0 | N
TN-0160 | VOLKSWAGEN GROUP OF AMERICA, CHATTANOOGA OPERATIONS | VOLKSWAGEN GROUP OF AMERICA, CHATTANOOGA OPERATION | HAMILTON | TN | 37416 | USA | RON DRUMELLER | 4235825618 | RONALD.DRUMELLER@VW.COM | 4 | TN002 | CHATTANOOGA-HAMILTON CO APCB, TN | MR. ERROL REKSTEN | (423) 643-5986 | reksten_e@chattanooga.gov | CYNTHIA MCDANIEL PERMITTING ENGINEER MCDANIEL_C@CHATTANOOGA.GOV | 47065612508 | 3711 | 336111 | 110046000000 | 08/08/2008 &nbsp;ACT | 10/10/2008 &nbsp;ACT | 2013-08-29 | 2016-05-04 | A |  | AUTOMOBILE ASSEMBLY PLANT |  | E-COAT DRYING OVEN THERMAL OXIDIZERS (2) | 19.9 | NATURAL GAS | 8.87 | MMBTU/H | 2 THERMAL OXIDIZERS (PHASE 1 AND PHASE 2) @ 8.87 MM BTU/HR EACH, CONTROLLING VOC EMISSIONS FROM E-COAT DRYING OVENS | Nitrogen Oxides (NOx) | EPA/OAR Mthd 7E | (InOrganic Compounds,Oxides of Nitrogen (NOx),Particulate Matter (PM)) | 10102 | P |  | 0.05 | LB/MMBTU |  | BACT-PSD |  |  | 0 |  | 0 |  |  | 0 |  |  | 0 | 0 | N
IN-0263 | MIDWEST FERTILIZER COMPANY LLC | MIDWEST FERTILIZER COMPANY LLC | POSEY | IN | 47620 | USA | RON OGLESBY | 9703057850 |  | 5 | IN001 | INDIANA DEPT OF ENV MGMT, OFC OF AIR | MR. MATT STUCKEY | (317) 233-0203 | mstuckey@idem.in.gov | PERMIT WRITER: DEENA P. LEVERING 317-234-5400 DLEVERIN@IDEM.IN.GOV SECTION CHIEF: TRIPURARI SINHA PH.D. 317-234-4907 | 129-36943-00059 | 2873 | 325311 | 110060000000 | 03/11/2016 &nbsp;ACT | 03/23/2017 &nbsp;ACT | 2017-07-07 | 2017-08-22 | C | HTTP:PERMITS.AIR.IDEM.IN.GOV/36943F.PDF | STATIONARY NITROGEN FERTILIZER MANUFACTURING FACILITY |  | FRONT END FLARE EU-017 | 19.39 | NATURAL GAS | 1.12 | MMBTU/H |  | Nitrogen Oxides (NOx) | Unspecified | (InOrganic Compounds,Oxides of Nitrogen (NOx),Particulate Matter (PM)) | 10102 | N |  | 0.068 | LB/MMBTU | NORMAL OPS. 3 HR AVG. | BACT-PSD |  | N | 0 |  | 595.49 | LB/H | VENTING OPS. 3 HR AVG. | 0 |  |  | 0 | 0 | N |  | LIMIT 3: PILOT AND PURGE GAS FUELS USED SHALL BE NATURAL GAS LIMIT 4: COMPLY WITH THE FOLLOWING FLARE MINIMIZATION PRACTICES TO REDUCE EMISSIONS DURING STARTUPS, SHUTDOWNS, AND OTHER FLARING EVENTS: (1) SHALL LIMIT PERIODS WHEN THE BACKUP STORAGE COMPRESSOR AND THE AMMONIA REFRIGERATION COMPRESSOR ARE OFFLINE AT THE SAME TIME TO THE EXTENT PRACTICABLE; (2) TRAIN ALL OPERATORS RESPONSIBLE FOR THE DAY TO DAY OPERATION OF THE FLARES ON THE FLARE MINIMIZATION PRACTICES AND THE SPECIFIC PROCEDURES TO FOLLOW DURING PROCESS STARTUP, SHUT DOWN, AND OTHER FLARING EVENTS; (3) SHALL INVESTIGATE THE &lsquo;&lsquo;ROOT CAUSE&lsquo;&lsquo; OF MALFUNCTION EVENTS THAT CAUSE FLARING EVENTS OTHER THAN AT STARTUP OR SHUT DOWN. THIS ROOT CAUSE ANALYSIS SHALL IDENTIFY THE APPARENT CAUSE OF UNANTICIPATED FLARING EVENT AND SHALL RECOMMEND ADDITIONAL PREVENTIVE MEASURES THAT WILL MINIMIZE THE CHANCE OF A REPEAT EVENT. LIMIT 5: FLARES SHALL BE DESIGNED FOR AND OPERATED WITH NO VES, EXCEPT FOR PERIODS NOT TO EXCEED 5 MIN DUING ANY 2 CONSEC. HOURS; SHALL BE OPERATED WITH A FLAME PRESENT AT ALL TIMES; SHALL BE CONTINUOUSLY MONITORED TO ASSURE THE PRESENCE OF A PILOT FLAME WITH A THERMOCOUPLE, INFRARED MONITOR, OR OTHER APPROVED DEVICE. LIMIT 6: SHALL NOT EXCEED 336 HRS PER 12 CONSECUTIVE MONTH PERIOD WITH COMPLIANCE DETERMINED AT END OF EACH MONTH.
TX-0706 | NATURAL GAS FRACTIONATION | OCCIDENTAL CHEMICAL CORPORATION | SAN PATRICIO | TX |  | USA | PAUL THOMAS | 361-776-6169 |  | 6 | TX001 | TEXAS COMMISSION ON ENVIRONMENTAL QUALITY (TCEQ) | MS. ANNE INMAN | (512) 239-1267 | anne.inman@tceq.texas.gov | Ozden Tamer Phone 5122394577 ozden.tamer@tceq.texas.gov | 102482, PSDTX1292 | 1321 | 325199 | 110001000000 | 04/27/2012 &nbsp;ACT | 01/23/2014 &nbsp;ACT | 2015-03-20 | 2016-05-16 | B |  | Occidental will build a NGL Fractionation Plant that will receive natural gas liquids by pipeline and fractionate these liquids into commercial grade products, including ethane, propane, butanes, and natural gasoline | This permit authorized Occidental to construct and operate an 87,000 barrel/day capacity Natural Gas Liquids Fractionation Plant immediately adjacent to its Vinyl Chloride Monomer Plant in Gregory, San Patricio County, Texas | Thermal Oxidizers | 19.9 | waste gas | 0 |  | Waste gases from the disulfide oils production and from the regeneration of the glycol are routed to the thermal oxidizers. Also wastewater are steam-stripped to remove organic compounds and vapors are routed to the thermal oxidizers. The stripped wastewater is pumped to a biological treatment system at he VCM (vinyl chloride monomer) and vapors from the wastewater collection tanks, separator vents and spent caustic oxidizer vents are routed to the thermal oxidizers. | Nitrogen Oxides (NOx) | Unspecified | (InOrganic Compounds,Oxides of Nitrogen (NOx),Particulate Matter (PM)) | 10102 | P |  | 0.06 | LB/MMBTU |  | BACT-PSD | NSPS | N | 0 | U | 0 |  |  | 0 |  |  | 0 | 0 | N