## Advanced Search_Process Code 19
RBLCID | FACILITY_NAME | CORPORATE_OR_COMPANY_NAME | FACILITY_COUNTY | FACILITY_STATE | FACILITY_ZIP_CODE | FACILITY_COUNTRY | FACILTY_CONTACT_NAME | FACILITY_PHONE | FACILITY_CONTACT_EMAIL | EPA_REGION | AGENCY_CODE | AGENCY_NAME | AGENCY_CONTACT | AGENCY_PHONE | AGENCY_EMAIL | OTHER_AGENCY_CONTACT_INFO | PERMIT_NUM | SIC_CODE | NAICS_CODE | FACILITY_REGISTRY_SYSTEM_NUMBER | COMPLETE_APPLICATION_DATE | PERMIT_ISSUANCE_DATE | DATE_DETERMINATION_ENTERED_INTO_RBLC | DATE_DETERMINATION_LAST_UPDATED | PERMIT_TYPE | PERMIT_URL | FACILITY_DESCRIPTION | PERMIT_NOTES | PROCESS_NAME | PROCCESS_TYPE | PRIMARY_FUEL | THROUGHPUT | THROUGHPUT_UNIT | PROCESS_NOTES | POLLUTANT | TESTMETHOD | POLLUTANT_GROUP(S) | CAS_NUMBER | CONTROL_METHOD_CODE | CONTROL_METHOD_DESCRIPTION | EMISSION_LIMIT_1 | EMISSION_LIMIT_1_UNIT | EMISSION_LIMIT_1_AVG_TIME_CONDITION | CASE-BY-CASE_BASIS | OTHER_ APPLICABLE_REQUIREMENTS | OTHER_FACTORS | PERCENT_EFFICIENCY | COMPLIANCE_VERIFIED | EMISSION_LIMIT_2 | EMISSION_LIMIT_2_UNIT | EMISSION_LIMIT_2_AVGERAGE_TIME_CONDITION | STANDARAD_EMISSION_LIMIT | STANDARD_EMISSION_LIMIT_UNIT | STANDARD_LIMIT_AVERAGE_TIME_CONDITION | COST_EFFECTIVENESS | INCREMENTAL_COST_EFFECTIVENESS | Cost_Verified | DOLLAR_YEAR_USED_IN_COST_ESTIMATES | POLLUTANT_COMPLIANCE_NOTES
IN-0179 | OHIO VALLEY RESOURCES, LLC | OHIO VALLEY RESOURCES, LLC | SPENCER | IN | 47635 | USA | DOUG WILSON | 6185990015 |  | 5 | IN001 | INDIANA DEPT OF ENV MGMT, OFC OF AIR | MR. MATT STUCKEY | (317) 233-0203 | mstuckey@idem.in.gov | SECTION CHIEF: NATHAN BELL (317) 233-5670 NBELL@IDEM.IN.GOV PERMIT WRITER: DAVID MATOUSEK (317) 232-8253 DMATOUSE@IDEM.IN.GOV | 147-32322-00062 | 2873 | 325311 | 110055000000 | 09/17/2012 &nbsp;ACT | 09/25/2013 &nbsp;ACT | 2014-08-12 | 2016-05-04 | A | HTTP://PERMITS.AIR.IDEM.IN.GOV/32322F.PDF | NITROGENOUS FERTILIZER PRODUCTION PLANT |  | AMMONIA STORAGE FLARE | 19.31 | NATURAL GAS | 0.13 | MMBTU/H | HEAT INPUT IS FOR PILOT ONLY. SSM EVENTS HAVE SEPARATE LIMITS. SSM VENTING IS LIMITED TO 168 HOURS PER YEAR. | Carbon Dioxide | Unspecified | (Acid Gasses/Mist,Greenhouse Gasses (GHG),InOrganic Compounds) | 124-38-9 | P | NATURAL GAS PILOT, FLARE MINIMIZATION PRACTICES | 52.02 | LB/H | 3-HR AVERAGE | BACT-PSD |  | N | 0 |  | 0 |  |  | 0 |  |  | 0 | 0 | N
AR-0121 | EL DORADO CHEMICAL COMPANY | LSB INDUSTRIES, INC. | UNION | AR | 71730 | USA | GREG WITHROW | 8708631484 | GWITHROW@EDC-ARK.COM | 6 | AR001 | ARKANSAS DEPT OF ENVIRONMENTAL QUALITY | MR. THOMAS RHEAUME | (501) 682-0762 | rheaume@adeq.state.ar.us | THOMAS RHEAUME, PERMIT BRANCH MANAGER JOSEPH HURT, ENGINEER | 0573-AOP-R16 | 2873 | 325311 | 110001000000 | 01/31/2013 &nbsp;ACT | 11/18/2013 &nbsp;ACT | 2015-08-12 | 2016-06-17 | B | HTTP://WWW.ADEQ.STATE.AR.US/FTPROOT/PUB/WEBDATABASES/PERMITSONLINE/AIR/0573-AOP-R16.PDF | CHEMICAL MANUFACTURING, INCLUDING NITRIC ACID PRODUCTION, SUFLURIC ACID PRODUCTION, AMMONIA PRODUCTION, AND AMMONIA NITRATE PRODUCTION |  | AMMONIA PLANT AMMONIA VENT FLARE | 19.31 | NATURAL GAS | 0.26 | MMBTU/H |  | Carbon Dioxide | Unspecified | (Acid Gasses/Mist,Greenhouse Gasses (GHG),InOrganic Compounds) | 124-38-9 | P | GOOD COMBUSTION PRACTICE | 117 | LB/MMBTU | ROLLING 3 HOUR AVERAGE | BACT-PSD |  | N | 0 | N | 0 |  |  | 0 |  |  | 0 | 0 | N
AR-0121 | EL DORADO CHEMICAL COMPANY | LSB INDUSTRIES, INC. | UNION | AR | 71730 | USA | GREG WITHROW | 8708631484 | GWITHROW@EDC-ARK.COM | 6 | AR001 | ARKANSAS DEPT OF ENVIRONMENTAL QUALITY | MR. THOMAS RHEAUME | (501) 682-0762 | rheaume@adeq.state.ar.us | THOMAS RHEAUME, PERMIT BRANCH MANAGER JOSEPH HURT, ENGINEER | 0573-AOP-R16 | 2873 | 325311 | 110001000000 | 01/31/2013 &nbsp;ACT | 11/18/2013 &nbsp;ACT | 2015-08-12 | 2016-06-17 | B | HTTP://WWW.ADEQ.STATE.AR.US/FTPROOT/PUB/WEBDATABASES/PERMITSONLINE/AIR/0573-AOP-R16.PDF | CHEMICAL MANUFACTURING, INCLUDING NITRIC ACID PRODUCTION, SUFLURIC ACID PRODUCTION, AMMONIA PRODUCTION, AND AMMONIA NITRATE PRODUCTION |  | AMMONIA PLANT PROCESS SSM FLARE | 19.31 | NATURAL GAS | 0.05 | MMBTU/H |  | Carbon Dioxide | Unspecified | (Acid Gasses/Mist,Greenhouse Gasses (GHG),InOrganic Compounds) | 124-38-9 | P | GOOD COMBUSTION PRACTICE | 117 | LB/MMBTU | ROLLING 3 HOUR AVERAGE | BACT-PSD |  | N | 0 | N | 0 |  |  | 0 |  |  | 0 | 0 | N
AR-0121 | EL DORADO CHEMICAL COMPANY | LSB INDUSTRIES, INC. | UNION | AR | 71730 | USA | GREG WITHROW | 8708631484 | GWITHROW@EDC-ARK.COM | 6 | AR001 | ARKANSAS DEPT OF ENVIRONMENTAL QUALITY | MR. THOMAS RHEAUME | (501) 682-0762 | rheaume@adeq.state.ar.us | THOMAS RHEAUME, PERMIT BRANCH MANAGER JOSEPH HURT, ENGINEER | 0573-AOP-R16 | 2873 | 325311 | 110001000000 | 01/31/2013 &nbsp;ACT | 11/18/2013 &nbsp;ACT | 2015-08-12 | 2016-06-17 | B | HTTP://WWW.ADEQ.STATE.AR.US/FTPROOT/PUB/WEBDATABASES/PERMITSONLINE/AIR/0573-AOP-R16.PDF | CHEMICAL MANUFACTURING, INCLUDING NITRIC ACID PRODUCTION, SUFLURIC ACID PRODUCTION, AMMONIA PRODUCTION, AND AMMONIA NITRATE PRODUCTION |  | AMMONIA STORAGE FLARE | 19.31 | NATURAL GAS | 0.05 | MMBTU/H |  | Carbon Dioxide | Unspecified | (Acid Gasses/Mist,Greenhouse Gasses (GHG),InOrganic Compounds) | 124-38-9 | P | GOOD AND EFFICIENT OPERATING PRACTICES | 117 | LB/MMBTU | ROLLING 3 HOUR AVERAGE | BACT-PSD |  | N | 0 | N | 0 |  |  | 0 |  |  | 0 | 0 | N
IN-0173 | MIDWEST FERTILIZER CORPORATION | MIDWEST FERTILIZER CORPORATION | POSEY | IN | 47620 | USA | MICHAEL CHORLTON | 3176258315 |  | 5 | IN001 | INDIANA DEPT OF ENV MGMT, OFC OF AIR | MR. MATT STUCKEY | (317) 233-0203 | mstuckey@idem.in.gov | PERMIT WRITER: DAVID MATOUSEK (317) 232-8253 DMATOUSE@IDEM.IN.GOV SECTION CHIEF: NATHAN BELL (317) 233-5670 NBELL@IDEM.IN.GOV | 129-33576-00059 | 2873 | 325311 | 110060000000 | 08/26/2013 &nbsp;ACT | 06/04/2014 &nbsp;ACT | 2014-07-17 | 2016-05-04 | A | HTTP://PERMITS.AIR.IDEM.IN.GOV/33576F.PDF | A STATIONARY NITROGEN FERTILIZER MANUFACTURING FACILITY |  | AMMONIA STORAGE FLARE | 19.31 | NATURAL GAS | 1.5 | MMBTU/H | HEAT INPUT IS FOR PILOT ONLY. SSM EMISSIONS HAVE SEPARATE LIMITS. SSM VENTING LIMITED 168 HOURS. | Carbon Dioxide | Unspecified | (Acid Gasses/Mist,Greenhouse Gasses (GHG),InOrganic Compounds) | 124-38-9 | P | NATURAL GAS PILOT, FLARE MINIMIZATION PRACTICES | 116.89 | LB/MMBTU | 3-HR AVERAGE | BACT-PSD |  | N | 0 |  | 0 |  |  | 0 |  |  | 0 | 0 | N
IN-0180 | MIDWEST FERTILIZER CORPORATION | MIDWEST FERTILIZER CORPORATION | POSEY | IN | 47620 | USA | MICHAEL CHORLTON | 3176258315 |  | 5 | IN001 | INDIANA DEPT OF ENV MGMT, OFC OF AIR | MR. MATT STUCKEY | (317) 233-0203 | mstuckey@idem.in.gov | PERMIT WRITER: DAVID MATOUSEK (317) 232-8253 DMATOUSE@IDEM.IN.GOV SECTION CHIEF: NATHAN BELL (317) 233-5670 NBELL@IDEM.IN.GOV | 129-33576-00059 | 2873 | 325311 | 110060000000 | 08/26/2013 &nbsp;ACT | 06/04/2014 &nbsp;ACT | 2014-08-12 | 2016-05-05 | A | HTTP://PERMITS.AIR.IDEM.IN.GOV/33576F.PDF | A STATIONARY NITROGEN FERTILIZER MANUFACTURING FACILITY |  | AMMONIA STORAGE FLARE | 19.31 | NATURAL GAS | 1.5 | MMBTU/H | HEAT INPUT IS FOR PILOT ONLY. SSM EMISSIONS HAVE SEPARATE LIMITS. SSM VENTING LIMITED 168 HOURS. | Carbon Dioxide | Unspecified | (Acid Gasses/Mist,Greenhouse Gasses (GHG),InOrganic Compounds) | 124-38-9 | P | NATURAL GAS PILOT, FLARE MINIMIZATION PRACTICES | 116.89 | LB/MMBTU | 3-HR AVERAGE | BACT-PSD |  | N | 0 |  | 0 |  |  | 0 |  |  | 0 | 0 | N
IN-0179 | OHIO VALLEY RESOURCES, LLC | OHIO VALLEY RESOURCES, LLC | SPENCER | IN | 47635 | USA | DOUG WILSON | 6185990015 |  | 5 | IN001 | INDIANA DEPT OF ENV MGMT, OFC OF AIR | MR. MATT STUCKEY | (317) 233-0203 | mstuckey@idem.in.gov | SECTION CHIEF: NATHAN BELL (317) 233-5670 NBELL@IDEM.IN.GOV PERMIT WRITER: DAVID MATOUSEK (317) 232-8253 DMATOUSE@IDEM.IN.GOV | 147-32322-00062 | 2873 | 325311 | 110055000000 | 09/17/2012 &nbsp;ACT | 09/25/2013 &nbsp;ACT | 2014-08-12 | 2016-05-04 | A | HTTP://PERMITS.AIR.IDEM.IN.GOV/32322F.PDF | NITROGENOUS FERTILIZER PRODUCTION PLANT |  | BACK END AMMONIA FLARE | 19.31 | NATURAL GAS | 0.25 | MMBTU/H | HEAT INPUT IS FOR PILOT ONLY. SSM EMISSIONS ARE CONTROLLED BY THE FLARE AND ARE LIMITED TO 336 HR/YR. | Carbon Dioxide | Unspecified | (Acid Gasses/Mist,Greenhouse Gasses (GHG),InOrganic Compounds) | 124-38-9 | P | NATURAL GAS PILOT, FLARE MINIMIZATION PRACTICES | 116.89 | LB/MMBTU | 3-HR AVERAGE | BACT-PSD |  | N | 0 |  | 127.12 | TON/H, SSM VENTING | 3-HR AVERAGE | 0 |  |  | 0 | 0 | N |  | SSM VENTING LIMITED TO 336 HR PER YEAR.
IN-0173 | MIDWEST FERTILIZER CORPORATION | MIDWEST FERTILIZER CORPORATION | POSEY | IN | 47620 | USA | MICHAEL CHORLTON | 3176258315 |  | 5 | IN001 | INDIANA DEPT OF ENV MGMT, OFC OF AIR | MR. MATT STUCKEY | (317) 233-0203 | mstuckey@idem.in.gov | PERMIT WRITER: DAVID MATOUSEK (317) 232-8253 DMATOUSE@IDEM.IN.GOV SECTION CHIEF: NATHAN BELL (317) 233-5670 NBELL@IDEM.IN.GOV | 129-33576-00059 | 2873 | 325311 | 110060000000 | 08/26/2013 &nbsp;ACT | 06/04/2014 &nbsp;ACT | 2014-07-17 | 2016-05-04 | A | HTTP://PERMITS.AIR.IDEM.IN.GOV/33576F.PDF | A STATIONARY NITROGEN FERTILIZER MANUFACTURING FACILITY |  | BACK END FLARE | 19.31 | NATURAL GAS | 4 | MMBTU/H | SSM VENTING SHALL NOT EXCEEDD 336 HOURS PER YEAR. HEAT INPUT IS PILOT ONLY. | Carbon Dioxide | Unspecified | (Acid Gasses/Mist,Greenhouse Gasses (GHG),InOrganic Compounds) | 124-38-9 | P | NATURAL GAS PILOT, FLARE MINIMIZATION PRACTICES | 116.89 | LB/MMBTU | 3-HR AVERAGE | BACT-PSD |  | N | 0 |  | 127.12 | LB/H, SSM VENTING | 3-HR AVERAGE | 0 |  |  | 0 | 0 | N
IN-0180 | MIDWEST FERTILIZER CORPORATION | MIDWEST FERTILIZER CORPORATION | POSEY | IN | 47620 | USA | MICHAEL CHORLTON | 3176258315 |  | 5 | IN001 | INDIANA DEPT OF ENV MGMT, OFC OF AIR | MR. MATT STUCKEY | (317) 233-0203 | mstuckey@idem.in.gov | PERMIT WRITER: DAVID MATOUSEK (317) 232-8253 DMATOUSE@IDEM.IN.GOV SECTION CHIEF: NATHAN BELL (317) 233-5670 NBELL@IDEM.IN.GOV | 129-33576-00059 | 2873 | 325311 | 110060000000 | 08/26/2013 &nbsp;ACT | 06/04/2014 &nbsp;ACT | 2014-08-12 | 2016-05-05 | A | HTTP://PERMITS.AIR.IDEM.IN.GOV/33576F.PDF | A STATIONARY NITROGEN FERTILIZER MANUFACTURING FACILITY |  | BACK END FLARE | 19.31 | NATURAL GAS | 4 | MMBTU/H | SSM VENTING SHALL NOT EXCEEDD 336 HOURS PER YEAR. HEAT INPUT IS PILOT ONLY. | Carbon Dioxide | Unspecified | (Acid Gasses/Mist,Greenhouse Gasses (GHG),InOrganic Compounds) | 124-38-9 | P | NATURAL GAS PILOT, FLARE MINIMIZATION PRACTICES | 116.89 | LB/MMBTU | 3-HR AVERAGE | BACT-PSD |  | N | 0 |  | 127.12 | LB/H, SSM VENTING | 3-HR AVERAGE | 0 |  |  | 0 | 0 | N
IN-0263 | MIDWEST FERTILIZER COMPANY LLC | MIDWEST FERTILIZER COMPANY LLC | POSEY | IN | 47620 | USA | RON OGLESBY | 9703057850 |  | 5 | IN001 | INDIANA DEPT OF ENV MGMT, OFC OF AIR | MR. MATT STUCKEY | (317) 233-0203 | mstuckey@idem.in.gov | PERMIT WRITER: DEENA P. LEVERING 317-234-5400 DLEVERIN@IDEM.IN.GOV SECTION CHIEF: TRIPURARI SINHA PH.D. 317-234-4907 | 129-36943-00059 | 2873 | 325311 | 110060000000 | 03/11/2016 &nbsp;ACT | 03/23/2017 &nbsp;ACT | 2017-07-07 | 2017-08-22 | C | HTTP:PERMITS.AIR.IDEM.IN.GOV/36943F.PDF | STATIONARY NITROGEN FERTILIZER MANUFACTURING FACILITY |  | BACK END FLARE (EU-018) | 19.39 | NATURAL GAS | 1.12 | MMBTU/H |  | Carbon Dioxide | Unspecified | (Acid Gasses/Mist,Greenhouse Gasses (GHG),InOrganic Compounds) | 124-38-9 | N |  | 116.89 | LB/MMBTU | NORMAL OPS. 3 HR AVG | BACT-PSD |  | N | 0 |  | 573 | TON/12 CONSEC. MONTH |  | 0 |  |  | 0 | 0 | N | 2016 | LIMIT 3: PILOT AND PURGE GAS FUELS USED SHALL BE NATURAL GAS LIMIT 4: COMPLY WITH THE FOLLOWING FLARE MINIMIZATION PRACTICES TO REDUCE EMISSIONS DURING STARTUPS, SHUTDOWNS, AND OTHER FLARING EVENTS: (1) SHALL LIMIT PERIODS WHEN THE BACKUP STORAGE COMPRESSOR AND THE AMMONIA REFRIGERATION COMPRESSOR ARE OFFLINE AT THE SAME TIME TO THE EXTENT PRACTICABLE; (2) TRAIN ALL OPERATORS RESPONSIBLE FOR THE DAY TO DAY OPERATION OF THE FLARES ON THE FLARE MINIMIZATION PRACTICES AND THE SPECIFIC PROCEDURES TO FOLLOW DURING PROCESS STARTUP, SHUT DOWN, AND OTHER FLARING EVENTS; (3) SHALL INVESTIGATE THE &lsquo;&lsquo;ROOT CAUSE&lsquo;&lsquo; OF MALFUNCTION EVENTS THAT CAUSE FLARING EVENTS OTHER THAN AT STARTUP OR SHUT DOWN. THIS ROOT CAUSE ANALYSIS SHALL IDENTIFY THE APPARENT CAUSE OF UNANTICIPATED FLARING EVENT AND SHALL RECOMMEND ADDITIONAL PREVENTIVE MEASURES THAT WILL MINIMIZE THE CHANCE OF A REPEAT EVENT. LIMIT 5: FLARES SHALL BE DESIGNED FOR AND OPERATED WITH NO VES, EXCEPT FOR PERIODS NOT TO EXCEED 5 MIN DUING ANY 2 CONSEC. HOURS; SHALL BE OPERATED WITH A FLAME PRESENT AT ALL TIMES; SHALL BE CONTINUOUSLY MONITORED TO ASSURE THE PRESENCE OF A PILOT FLAME WITH A THERMOCOUPLE, INFRARED MONITOR, OR OTHER APPROVED DEVICE. LIMIT 6: SHALL NOT EXCEED 336 HOURS PER 12 CONSECUTIVE MONTH PERIOD WITH COMPLIANCE DETERMINED AT END OF EACH MONTH.
IN-0173 | MIDWEST FERTILIZER CORPORATION | MIDWEST FERTILIZER CORPORATION | POSEY | IN | 47620 | USA | MICHAEL CHORLTON | 3176258315 |  | 5 | IN001 | INDIANA DEPT OF ENV MGMT, OFC OF AIR | MR. MATT STUCKEY | (317) 233-0203 | mstuckey@idem.in.gov | PERMIT WRITER: DAVID MATOUSEK (317) 232-8253 DMATOUSE@IDEM.IN.GOV SECTION CHIEF: NATHAN BELL (317) 233-5670 NBELL@IDEM.IN.GOV | 129-33576-00059 | 2873 | 325311 | 110060000000 | 08/26/2013 &nbsp;ACT | 06/04/2014 &nbsp;ACT | 2014-07-17 | 2016-05-04 | A | HTTP://PERMITS.AIR.IDEM.IN.GOV/33576F.PDF | A STATIONARY NITROGEN FERTILIZER MANUFACTURING FACILITY |  | FRONT END FLARE | 19.31 | NATURAL GAS | 4 | MMBTU/H | SSM VENTING IS LIMITED TO 336 HOURS PER YEAR. HEAT INPUT OF 4 MMBTU/HR IS FOR PILOT ONLY. | Carbon Dioxide | Unspecified | (Acid Gasses/Mist,Greenhouse Gasses (GHG),InOrganic Compounds) | 124-38-9 | A | NATURAL GAS PILOT, FLARE MINIMIZATION PRACTICES | 116.89 | LB/MMBTU | 3-HR AVERAGE | BACT-PSD |  | N | 0 |  | 511.81 | TON/H, SSM VENTING | 3-HR AVERAGE | 0 |  |  | 0 | 0 | N
IN-0180 | MIDWEST FERTILIZER CORPORATION | MIDWEST FERTILIZER CORPORATION | POSEY | IN | 47620 | USA | MICHAEL CHORLTON | 3176258315 |  | 5 | IN001 | INDIANA DEPT OF ENV MGMT, OFC OF AIR | MR. MATT STUCKEY | (317) 233-0203 | mstuckey@idem.in.gov | PERMIT WRITER: DAVID MATOUSEK (317) 232-8253 DMATOUSE@IDEM.IN.GOV SECTION CHIEF: NATHAN BELL (317) 233-5670 NBELL@IDEM.IN.GOV | 129-33576-00059 | 2873 | 325311 | 110060000000 | 08/26/2013 &nbsp;ACT | 06/04/2014 &nbsp;ACT | 2014-08-12 | 2016-05-05 | A | HTTP://PERMITS.AIR.IDEM.IN.GOV/33576F.PDF | A STATIONARY NITROGEN FERTILIZER MANUFACTURING FACILITY |  | FRONT END FLARE | 19.31 | NATURAL GAS | 4 | MMBTU/H | SSM VENTING IS LIMITED TO 336 HOURS PER YEAR. HEAT INPUT OF 4 MMBTU/HR IS FOR PILOT ONLY. | Carbon Dioxide | Unspecified | (Acid Gasses/Mist,Greenhouse Gasses (GHG),InOrganic Compounds) | 124-38-9 | A | NATURAL GAS PILOT, FLARE MINIMIZATION PRACTICES | 116.89 | LB/MMBTU | 3-HR AVERAGE | BACT-PSD |  | N | 0 |  | 511.81 | TON/H, SSM VENTING | 3-HR AVERAGE | 0 |  |  | 0 | 0 | N
IN-0263 | MIDWEST FERTILIZER COMPANY LLC | MIDWEST FERTILIZER COMPANY LLC | POSEY | IN | 47620 | USA | RON OGLESBY | 9703057850 |  | 5 | IN001 | INDIANA DEPT OF ENV MGMT, OFC OF AIR | MR. MATT STUCKEY | (317) 233-0203 | mstuckey@idem.in.gov | PERMIT WRITER: DEENA P. LEVERING 317-234-5400 DLEVERIN@IDEM.IN.GOV SECTION CHIEF: TRIPURARI SINHA PH.D. 317-234-4907 | 129-36943-00059 | 2873 | 325311 | 110060000000 | 03/11/2016 &nbsp;ACT | 03/23/2017 &nbsp;ACT | 2017-07-07 | 2017-08-22 | C | HTTP:PERMITS.AIR.IDEM.IN.GOV/36943F.PDF | STATIONARY NITROGEN FERTILIZER MANUFACTURING FACILITY |  | FRONT END FLARE EU-017 | 19.39 | NATURAL GAS | 1.12 | MMBTU/H |  | Carbon Dioxide | Unspecified | (Acid Gasses/Mist,Greenhouse Gasses (GHG),InOrganic Compounds) | 124-38-9 | N |  | 116.89 | LB/MMBTU | NORMAL OPS. 3 HR AVG | BACT-PSD |  | N | 0 |  | 512.2 | TON/H | VENTING OPS., 3 HR AVG. | 0 |  |  | 0 | 0 | N | 2016 | LIMIT 3: PILOT AND PURGE GAS FUELS USED SHALL BE NATURAL GAS LIMIT 4: COMPLY WITH THE FOLLOWING FLARE MINIMIZATION PRACTICES TO REDUCE EMISSIONS DURING STARTUPS, SHUTDOWNS, AND OTHER FLARING EVENTS: (1) SHALL LIMIT PERIODS WHEN THE BACKUP STORAGE COMPRESSOR AND THE AMMONIA REFRIGERATION COMPRESSOR ARE OFFLINE AT THE SAME TIME TO THE EXTENT PRACTICABLE; (2) TRAIN ALL OPERATORS RESPONSIBLE FOR THE DAY TO DAY OPERATION OF THE FLARES ON THE FLARE MINIMIZATION PRACTICES AND THE SPECIFIC PROCEDURES TO FOLLOW DURING PROCESS STARTUP, SHUT DOWN, AND OTHER FLARING EVENTS; (3) SHALL INVESTIGATE THE &lsquo;&lsquo;ROOT CAUSE&lsquo;&lsquo; OF MALFUNCTION EVENTS THAT CAUSE FLARING EVENTS OTHER THAN AT STARTUP OR SHUT DOWN. THIS ROOT CAUSE ANALYSIS SHALL IDENTIFY THE APPARENT CAUSE OF UNANTICIPATED FLARING EVENT AND SHALL RECOMMEND ADDITIONAL PREVENTIVE MEASURES THAT WILL MINIMIZE THE CHANCE OF A REPEAT EVENT. LIMIT 5: FLARES SHALL BE DESIGNED FOR AND OPERATED WITH NO VES, EXCEPT FOR PERIODS NOT TO EXCEED 5 MIN DUING ANY 2 CONSEC. HOURS; SHALL BE OPERATED WITH A FLAME PRESENT AT ALL TIMES; SHALL BE CONTINUOUSLY MONITORED TO ASSURE THE PRESENCE OF A PILOT FLAME WITH A THERMOCOUPLE, INFRARED MONITOR, OR OTHER APPROVED DEVICE. LIMIT 6: SHALL NOT EXCEED 336 HOURS PER TWELVE CONSECUTIVE MONTH PERIOD WITH COMPLIANCE DETERMINED AT THE END OF EACH MONTH.
IN-0179 | OHIO VALLEY RESOURCES, LLC | OHIO VALLEY RESOURCES, LLC | SPENCER | IN | 47635 | USA | DOUG WILSON | 6185990015 |  | 5 | IN001 | INDIANA DEPT OF ENV MGMT, OFC OF AIR | MR. MATT STUCKEY | (317) 233-0203 | mstuckey@idem.in.gov | SECTION CHIEF: NATHAN BELL (317) 233-5670 NBELL@IDEM.IN.GOV PERMIT WRITER: DAVID MATOUSEK (317) 232-8253 DMATOUSE@IDEM.IN.GOV | 147-32322-00062 | 2873 | 325311 | 110055000000 | 09/17/2012 &nbsp;ACT | 09/25/2013 &nbsp;ACT | 2014-08-12 | 2016-05-04 | A | HTTP://PERMITS.AIR.IDEM.IN.GOV/32322F.PDF | NITROGENOUS FERTILIZER PRODUCTION PLANT |  | FRONT END PROCESS FLARE | 19.31 | NATURAL GAS PILOT | 0.25 | MMBTU/H | HEAT INPUT IS FOR NATURAL GAS PILOT ONLY. SSM EMISSIONS ARE CONTROLLED BY THE FLARE AND ARE LIMITED TO 336 HOURS OF VENTING PER YEAR. | Carbon Dioxide | Unspecified | (Acid Gasses/Mist,Greenhouse Gasses (GHG),InOrganic Compounds) | 124-38-9 | P | NATURAL GAS PILOT, FLARE MINIMIZATION PRACTICES | 116.89 | LB/MMBTU | 3-HR AVERAGE | BACT-PSD |  | N | 0 |  | 511.8 | TON/H, SSM VENTING | 3-HR AVERAGE | 0 |  |  | 0 | 0 | N |  | SSM VENTING LIMITED TO 336 HOURS PER YEAR.
IN-0263 | MIDWEST FERTILIZER COMPANY LLC | MIDWEST FERTILIZER COMPANY LLC | POSEY | IN | 47620 | USA | RON OGLESBY | 9703057850 |  | 5 | IN001 | INDIANA DEPT OF ENV MGMT, OFC OF AIR | MR. MATT STUCKEY | (317) 233-0203 | mstuckey@idem.in.gov | PERMIT WRITER: DEENA P. LEVERING 317-234-5400 DLEVERIN@IDEM.IN.GOV SECTION CHIEF: TRIPURARI SINHA PH.D. 317-234-4907 | 129-36943-00059 | 2873 | 325311 | 110060000000 | 03/11/2016 &nbsp;ACT | 03/23/2017 &nbsp;ACT | 2017-07-07 | 2017-08-22 | C | HTTP:PERMITS.AIR.IDEM.IN.GOV/36943F.PDF | STATIONARY NITROGEN FERTILIZER MANUFACTURING FACILITY |  | AMMONIA STORAGE FLARE (EU-016) | 19.39 | NATURAL GAS | 1.1 | MMBTU/H |  | Carbon Dioxide | Unspecified | (Acid Gasses/Mist,Greenhouse Gasses (GHG),InOrganic Compounds) | 124-38-9 | N |  | 563 | TON/12 CONSEC. MONTH |  | BACT-PSD |  | N | 0 |  | 168 | H/12 CONSEC. MONTH | COMPLIANCE DETERMINED AT END OF EA MONTH | 0 |  |  | 0 | 0 | N | 2016 | LIMIT 3: PILOT AND PURGE GAS FUELS USED SHALL BE NATURAL GAS LIMIT 4: COMPLY WITH THE FOLLOWING FLARE MINIMIZATION PRACTICES TO REDUCE EMISSIONS DURING STARTUPS, SHUTDOWNS, AND OTHER FLARING EVENTS: (1) SHALL LIMIT PERIODS WHEN THE BACKUP STORAGE COMPRESSOR AND THE AMMONIA REFRIGERATION COMPRESSOR ARE OFFLINE AT THE SAME TIME TO THE EXTENT PRACTICABLE; (2) TRAIN ALL OPERATORS RESPONSIBLE FOR THE DAY TO DAY OPERATION OF THE FLARES ON THE FLARE MINIMIZATION PRACTICES AND THE SPECIFIC PROCEDURES TO FOLLOW DURING PROCESS STARTUP, SHUT DOWN, AND OTHER FLARING EVENTS; (3) SHALL INVESTIGATE THE &lsquo;&lsquo;ROOT CAUSE&lsquo;&lsquo; OF MALFUNCTION EVENTS THAT CAUSE FLARING EVENTS OTHER THAN AT STARTUP OR SHUT DOWN. THIS ROOT CAUSE ANALYSIS SHALL IDENTIFY THE APPARENT CAUSE OF UNANTICIPATED FLARING EVENT AND SHALL RECOMMEND ADDITIONAL PREVENTIVE MEASURES THAT WILL MINIMIZE THE CHANCE OF A REPEAT EVENT. LIMIT 5: FLARES SHALL BE DESIGNED FOR AND OPERATED WITH NO VES, EXCEPT FOR PERIODS NOT TO EXCEED 5 MIN DUING ANY 2 CONSEC. HOURS; SHALL BE OPERATED WITH A FLAME PRESENT AT ALL TIMES; SHALL BE CONTINUOUSLY MONITORED TO ASSURE THE PRESENCE OF A PILOT FLAME WITH A THERMOCOUPLE, INFRARED MONITOR, OR OTHER APPROVED DEVICE.
AK-0082 | POINT THOMSON PRODUCTION FACILITY | EXXON MOBIL CORPORATION | USA | AK |  | USA | MATT REILE | 907 929 4108 | MATTHEW.R.REILE@EXXONMOBIL.COM | 10 | AK001 | ALASKA DEPT OF ENVIRONMENTAL CONS | MR. JIM PLOSAY | (907) 465-5103 | JOHN.KUTERBACH@ALASKA.GOV |  | AQ1201CPT03 | 1382 | 211111 | 110059000000 | 12/13/2013 &nbsp;ACT | 01/23/2015 &nbsp;ACT | 2015-01-28 | 2016-02-19 | C | http://dec.alaska.gov/Applications/Air/airtoolsweb/Home/ViewAttachment/16685549/QXjhK6BJvK3h8EByjhru7Q2 | OIL GAS EXPLORATION AND PRODUCTION FACILITY. | Revise Existing RBLC ID AK-0076 to include pollutants: PM-10 and VOC which now trigger PSD. | Drilling, HP, and LP Flares | 19.31 | Gas | 50 | MMscf/yr | 50 MMscf/yr Drilling Flare, 35 MMscf/yr HP Flare-Pilot/Purge, 20 MMscf/yr LP Flare-Pilot/Purge | Carbon Dioxide | Unspecified | (Acid Gasses/Mist,Greenhouse Gasses (GHG),InOrganic Compounds) | 124-38-9 | N |  | 5317 | TONS/YEAR | COMBINED | BACT-PSD |  | U | 0 | U | 0 |  |  | 0 |  |  | 0 | 0 | N
TX-0744 | C3 PETROCHEMICALS, PDH CHOCOLATE BAYOU PLANT | C3 PETROCHEMICALS LLC | BRAZORIA | TX | 77512-0711 | USA | RAY LEWIS | 281-228-4400 | RCLEWI1@ASCENDMATERIALS.COM | 6 | OT007 | EPA REGION VI | MS. ASHLEY MOHR | (214) 665-7289 | MOHR.ASHLEY@EPA.GOV | EPA Region 6 Permit Writer: Bonnie Braganza, EPA Region 6, Air Permitting Section (6PD-R), 1445 Ross Avenue, Dallas, Tx 75202 | PSD-TX-1342-GHG | 2869 | 325110 | 110064000000 | 05/09/2014 &nbsp;ACT | 06/12/2014 &nbsp;ACT | 2015-05-29 | 2016-07-06 | B | http://yosemite.epa.gov/r6/Apermit.nsf/AirP | C3P seeks authority to construct a new PDH plant for the production of propylene. The plant will use propane as its primary raw material. As part of the plant, C3P proposes to construct two parallel trains, each consisting of a charge heater, three interheaters, four reactors, feed exchangers, and a catalyst regeneration tower. The project will also require construction of feed driers, pretreatment units, separation units, a pressure swing adsorption unit, a cooling tower, and a ground flare, along with piping, compression, treatment and storage. | The Texas Commission on Environmental Quality is the permitting authority for the non-GHG emissions. See: CN604259192; RN106592579 | Ground Flare | 19.39 | Waste Gas | 0 |  | The non-assisted ground flare will have 11 stages and shall be designed to achieve a min DRE of 98% VOC/CH4 during all times when waste gas is combusted. The only plant process gases that may flow continuously to the flare are: Pilot gas, sweep gas, process analyzer vents, process safety valve fugitives, and storage tank vents. The flare shall be operated with a flame present at all times and/or have a constant pilot flame. The pilot flame shall be continuously monitored by a thermocouple or an infrared monitor. the time, date and duration of any loss of pilot flame shall be recorded. The flare will be designed to meet 40 CFR 60.18 | Carbon Dioxide Equivalent (CO2e) | Unspecified | (Greenhouse Gasses (GHG)) | CO2e | N |  | 98 | % DRE EFFICIENCY | 12-MONTH ROLLING TOTAL | BACT-PSD |  | U | 98 | U | 178 | TPY CO2E | 12-MONTH ROLLING TOTAL | 0 |  |  | 0 | 0 | N |  | Permittee shall install a continuous flow monitor and composition analyzer that provides a record of the vent stream flow and composition to the flare. Readings shall be taken at least once every 15 minutes and the avg hourly values of the low and composition shall be recorded each hour.
TX-0746 | NUEVO MIDSTREAM, RAMSEY GAS PLANT | NUEVO MIDSTREAM LLC | REEVES | TX | 79770 | USA | CLINT CONE | 432-273-0010 | CC@NUEVOMIDSTREAM.COM | 6 | OT007 | EPA REGION VI | MS. ASHLEY MOHR | (214) 665-7289 | MOHR.ASHLEY@EPA.GOV | EPA Region 6 Permit Writer: Ms. Nevine Salem, Air Permitting Section (6PD-R), 1445 Ross Avenue, Dallas, Texas 75202 | PSD-TX-1392-GHG | 1321 | 211112 | 110055000000 | 10/10/2014 &nbsp;ACT | 11/18/2014 &nbsp;ACT | 2015-06-05 | 2016-07-06 | B | http://yosemite.epa.gov/r6/Apermit.nsf/AirP | This project authorizes Nuevo to build three additional facilities (Ramsey IV, V, and VI Plants) and associated Amine Plants (Amine I and II Plants). Nuevo Midstream core capabilities include gas gathering, treating and conditioning, compression, and processing. This expansion project will increase the processing capacity of the existing plant with three 200 MMSCF/D cryogenic plants and two 1,000-gpm amine plants, or equivalent, with combined rating being â‰¤ 2,000 gpm. A percentage of the acid gas from the amine still vents (EPNs: A-4 and A-5) will be captured and routed to a pipeline for Carbon Capture and Sequestration (CCS) purposes and the remaining acid gas from the amine still vents will be routed to the regenerative thermal oxidizer (EPNs: RTO-4 and RTO-5). | The Texas Commission on Environmental Quality (TCEQ) is the permitting authority for the non-GHG emissions associated with this project. See: CN604322891 and RN100228899 | Regenerative Thermal Oxidizer | 19.2 | Natural Gas | 192 | MMBtu/yr | **Utilizes CCS to capture 35% of the CO2 emissions from the Amine Still Vent before routing to the RTO. The residue gas has a low carbon intensity and is equivalent to pipeline quality natural gas | Carbon Dioxide Equivalent (CO2e) | Unspecified | (Greenhouse Gasses (GHG)) | CO2e | N |  | 1550 | DEGREE F | 365 DAY ROLLING AVERAGE | BACT-PSD |  | U | 0 | U | 35 | % CAPTURE OF CO2 | 12-MONTH ROLLING AVERAGE | 0 |  |  | 0 | 0 | N |  | DRE required to be 99% for the VOC. The annual CO2e emission limit of 215,192 TPY is from RTO-4 and RTO-5 combined at the end of each calendar year at minimum combustion temperature of 1,550 ÂºF for each RTO on a 365-day rolling average. We note that this limits represents approximately 65% of the GHGs from the amine still vents that would remain after a 35% capture rate (as proposed in BACT for the amine vents), as well as a small amount of GHGs that are produced as a result of the combustion of VOCs in the RTOs. Compliance shall be determined by the monthly calculations of GHG emissions using equation W-3 consistent with 40 CFR [98.233(d)(2)].
NM-0052 | ZIA II GAS PLANT | DCP MIDSTREAM L.P. | LEA | NM | 88255 | USA | JENNIFER HANNA | 4326205460 | JHANNA@DCPMIDSTREAM.COM | 6 | NM001 | NEW MEXICO ENVIRONMENT DEPT/AIR QUALITY BUREAU | MS. CEMBER HARDISON | (505)476-4346 | cember.hardison@state.nm.us | Joseph Kimbrell, 505-476-4300, joseph.kimbrell@state.nm.us | PSD-5217 | 1311 | 211111 | 110056000000 | 11/13/2013 &nbsp;ACT | 04/25/2014 &nbsp;ACT | 2015-11-19 | 2016-07-07 | A | https://www.env.nm.gov/aqb/ | Natural Gas Processing plant using cryogenic process and designed to operate at 230 MMscf/day of natural gas. | The permittee submitted an application on 5/13/2015 to revise the permit. Most BACT determinations will not change. | Units FL1 &amp; FL2: Refinery Flares (Inlet Gas Flare &amp; Acid Gas Flare) | 19.33 | natural gas, acid gas | 2.3 | mmBtu/hr | Only for routine or predictable Startup, Shutdown, or Maintenance of units controlled by Flares (Blowdown/Venting, Amine Unit-Acid Gas Injection well maintenance) | Carbon Dioxide Equivalent (CO2e) | Unspecified | (Greenhouse Gasses (GHG)) | CO2e | P | NOx, CO, PM10, PM2.5, SO2 controlled through Good Combustion Practices (GCP), pipeline quality natural gas for pilot; limits on flaring events. VOC & CO2e controlled through GCP, limits on flaring and meet 40 CFR 60.18. | 5626 | PPH |  | BACT-PSD | NSPS , SIP , OPERATING PERMIT | N | 98 | U | 69 | PPH |  | 0 |  |  | 0 | 0 | N |  | The emission limits above represent CO2e from SSM for Units FL1 & FL2. Additional limits for CO2e from pilot & purge are 1331.0 pph from unit FL1 and 1331.0 pph from Unit FL2.
*TX-0649 | ONEOK HYDROCARBON, MONT BELVIEU NGL FRACTIONATION PLANT | ONEOK HYDROCARBON, L.P. | CHAMBERS | TX | 77523 | USA | SCOTT SCHINGEN | 918-588-7875 | SCOTT.SCHINGEN@ONEOK.COM | 6 | OT007 | EPA REGION VI | MS. ASHLEY MOHR | (214) 665-7289 | MOHR.ASHLEY@EPA.GOV |  | PSD-TX-1 06921-GHG | 1321 | 211112 |  | 05/23/2013 &nbsp;ACT | 07/22/2013 &nbsp;ACT | 2014-03-11 | 2017-11-17 | B |  | to construct a second fractionation train (Frac-2) at the existing gas processing plant. |  | Flare (Frac-2 Contribution) | 19.39 | natural gas | 0 |  | Good combustion practices and flare gas recovery. See permit condition III.C.1. FL-01 | Carbon Dioxide Equivalent (CO2e) | Other - equation Y-1 found in 40 CFR Part 98 | (Greenhouse Gasses (GHG)) | CO2e | N |  | 2278 | T/Y | 365-DAY ROLLING | BACT-PSD |  | U | 0 | U | 0 |  |  | 0 |  |  | 0 | 0 | N |  | Permittee shall calculate the CO2e emissions on a 12-month rolling basis, basedon the procedures and Global Warming Potentials (GWP) contained in Greenhouse Gas Regulations, 40 CFR Part 98, Subpart A, Table A-1, as published on October 30, 2009 (74 FR 56395).
TX-0814 | AMMONIA AND UREA PLANT | AGRIUM US, INC | HUTCHINSON | TX |  | USA | JOSH REGAN | (806) 468-0605 |  | 6 | TX001 | TEXAS COMMISSION ON ENVIRONMENTAL QUALITY (TCEQ) | MS. ANNE INMAN | (512) 239-1267 | anne.inman@tceq.texas.gov | Ramiro Cruz, (512)239-1302, Ramiro.Cruz@tceq.texas.gov | 19778 AND GHGPSDTX155 | 2873 | 325311 | Not Found | 11/04/2016 &nbsp;ACT | 01/05/2017 &nbsp;ACT | 2017-01-17 | 2017-11-16 | C |  | Anhydrous Ammonia and Urea Manufacturing Plant |  | Ammonia Emergency Flare | 19.31 | NATURAL GAS | 0.31 | MMBTU/HR | 2715 MMBTU/YR | Carbon Dioxide Equivalent (CO2e) | Unspecified | (Greenhouse Gasses (GHG)) | CO2e | P | Agrium uses good engineering practices to minimize CO2 e emissions. | 157 | T/YR |  | BACT-PSD |  | N | 0 | U | 0 |  |  | 0 |  |  | 0 | 0 | N
AR-0121 | EL DORADO CHEMICAL COMPANY | LSB INDUSTRIES, INC. | UNION | AR | 71730 | USA | GREG WITHROW | 8708631484 | GWITHROW@EDC-ARK.COM | 6 | AR001 | ARKANSAS DEPT OF ENVIRONMENTAL QUALITY | MR. THOMAS RHEAUME | (501) 682-0762 | rheaume@adeq.state.ar.us | THOMAS RHEAUME, PERMIT BRANCH MANAGER JOSEPH HURT, ENGINEER | 0573-AOP-R16 | 2873 | 325311 | 110001000000 | 01/31/2013 &nbsp;ACT | 11/18/2013 &nbsp;ACT | 2015-08-12 | 2016-06-17 | B | HTTP://WWW.ADEQ.STATE.AR.US/FTPROOT/PUB/WEBDATABASES/PERMITSONLINE/AIR/0573-AOP-R16.PDF | CHEMICAL MANUFACTURING, INCLUDING NITRIC ACID PRODUCTION, SUFLURIC ACID PRODUCTION, AMMONIA PRODUCTION, AND AMMONIA NITRATE PRODUCTION |  | AMMONIA PLANT AMMONIA VENT FLARE | 19.31 | NATURAL GAS | 0.26 | MMBTU/H |  | Carbon Dioxide Equivalent (CO2e) | Unspecified | (Greenhouse Gasses (GHG)) | CO2e | P | GOOD COMBUSTION PRACTICE | 719.9 | T/YR | ROLLING 12 MONTH AVERAGE | BACT-PSD | SIP | N | 0 | N | 0 |  |  | 0 |  |  | 0 | 0 | N
AR-0121 | EL DORADO CHEMICAL COMPANY | LSB INDUSTRIES, INC. | UNION | AR | 71730 | USA | GREG WITHROW | 8708631484 | GWITHROW@EDC-ARK.COM | 6 | AR001 | ARKANSAS DEPT OF ENVIRONMENTAL QUALITY | MR. THOMAS RHEAUME | (501) 682-0762 | rheaume@adeq.state.ar.us | THOMAS RHEAUME, PERMIT BRANCH MANAGER JOSEPH HURT, ENGINEER | 0573-AOP-R16 | 2873 | 325311 | 110001000000 | 01/31/2013 &nbsp;ACT | 11/18/2013 &nbsp;ACT | 2015-08-12 | 2016-06-17 | B | HTTP://WWW.ADEQ.STATE.AR.US/FTPROOT/PUB/WEBDATABASES/PERMITSONLINE/AIR/0573-AOP-R16.PDF | CHEMICAL MANUFACTURING, INCLUDING NITRIC ACID PRODUCTION, SUFLURIC ACID PRODUCTION, AMMONIA PRODUCTION, AND AMMONIA NITRATE PRODUCTION |  | AMMONIA PLANT PROCESS SSM FLARE | 19.31 | NATURAL GAS | 0.05 | MMBTU/H |  | Carbon Dioxide Equivalent (CO2e) | Unspecified | (Greenhouse Gasses (GHG)) | CO2e | P | GOOD COMBUSTION PRACTICE | 5179.8 | T/YR | ROLLING 12 MONTH AVERAGE | BACT-PSD | SIP | N | 0 | N | 0 |  |  | 0 |  |  | 0 | 0 | N
AR-0121 | EL DORADO CHEMICAL COMPANY | LSB INDUSTRIES, INC. | UNION | AR | 71730 | USA | GREG WITHROW | 8708631484 | GWITHROW@EDC-ARK.COM | 6 | AR001 | ARKANSAS DEPT OF ENVIRONMENTAL QUALITY | MR. THOMAS RHEAUME | (501) 682-0762 | rheaume@adeq.state.ar.us | THOMAS RHEAUME, PERMIT BRANCH MANAGER JOSEPH HURT, ENGINEER | 0573-AOP-R16 | 2873 | 325311 | 110001000000 | 01/31/2013 &nbsp;ACT | 11/18/2013 &nbsp;ACT | 2015-08-12 | 2016-06-17 | B | HTTP://WWW.ADEQ.STATE.AR.US/FTPROOT/PUB/WEBDATABASES/PERMITSONLINE/AIR/0573-AOP-R16.PDF | CHEMICAL MANUFACTURING, INCLUDING NITRIC ACID PRODUCTION, SUFLURIC ACID PRODUCTION, AMMONIA PRODUCTION, AND AMMONIA NITRATE PRODUCTION |  | AMMONIA STORAGE FLARE | 19.31 | NATURAL GAS | 0.05 | MMBTU/H |  | Carbon Dioxide Equivalent (CO2e) | Unspecified | (Greenhouse Gasses (GHG)) | CO2e | P | GOOD AND EFFICIENT OPERATING PRACTICES | 89.99 | T/YR | ROLLING 12 MONTH AVERAGE | BACT-PSD | SIP | N | 0 | N | 0 |  |  | 0 |  |  | 0 | 0 | N
*TX-0644 | EQUISTAR CHEMICALS, LP - CHANNELVIEW NORTH PLANT | EQUISTAR CHEMICALS, LP (EQUISTAR) | HARRIS | TX | 77530 | USA | MICHAEL VANDERSNICK | 281-860-5050 | VANDERSNICK@LYONDELLBASELL.COM | 6 | TX001 | TEXAS COMMISSION ON ENVIRONMENTAL QUALITY (TCEQ) | MS. ANNE INMAN | (512) 239-1267 | anne.inman@tceq.texas.gov |  | PSD-TX-1280-GHG | 2869 |  |  | 08/14/2012 &nbsp;ACT | 02/14/2013 &nbsp;ACT | 2014-02-05 | 2016-10-13 | D |  | Equistar is proposing to restart the methanol unit (MeOH Restart Project) at the Channelview North Plant. As part of the MeOH Restart Project, Equistar is proposing to transfer the existing equipment from Highly Purified Isobutylene (HPIB) production back to MeOH production. |  | Methanol Flare and Methanol Emergency Flare (Combustion Unit) | 19.9 | Pilot gas and Natural gas | 0 |  |  | Carbon Dioxide Equivalent (CO2e) | Other - Table C-2 and equation C-9a of 40 CFR Part 98 | (Greenhouse Gasses (GHG)) | CO2e | N |  | 3936 | T/YR | 12-MONTH ROLLING AVERAGE | BACT-PSD |  | U | 0 | U | 0 |  |  | 0 |  |  | 0 | 0 | N
TX-0814 | AMMONIA AND UREA PLANT | AGRIUM US, INC | HUTCHINSON | TX |  | USA | JOSH REGAN | (806) 468-0605 |  | 6 | TX001 | TEXAS COMMISSION ON ENVIRONMENTAL QUALITY (TCEQ) | MS. ANNE INMAN | (512) 239-1267 | anne.inman@tceq.texas.gov | Ramiro Cruz, (512)239-1302, Ramiro.Cruz@tceq.texas.gov | 19778 AND GHGPSDTX155 | 2873 | 325311 | Not Found | 11/04/2016 &nbsp;ACT | 01/05/2017 &nbsp;ACT | 2017-01-17 | 2017-11-16 | C |  | Anhydrous Ammonia and Urea Manufacturing Plant |  | Process Name Urea Emergency Flare (maintenance) | 19.31 | NATURAL GAS | 0 |  | 2,000 kg/event, 36 hrs/event, 4 events/yr | Carbon Dioxide Equivalent (CO2e) | Unspecified | (Greenhouse Gasses (GHG)) | CO2e | P | good engineering practices to minimize CO2 e emissions | 5.9 | T/YR |  | BACT-PSD |  | N | 0 | U | 0 |  |  | 0 |  |  | 0 | 0 | N
TX-0814 | AMMONIA AND UREA PLANT | AGRIUM US, INC | HUTCHINSON | TX |  | USA | JOSH REGAN | (806) 468-0605 |  | 6 | TX001 | TEXAS COMMISSION ON ENVIRONMENTAL QUALITY (TCEQ) | MS. ANNE INMAN | (512) 239-1267 | anne.inman@tceq.texas.gov | Ramiro Cruz, (512)239-1302, Ramiro.Cruz@tceq.texas.gov | 19778 AND GHGPSDTX155 | 2873 | 325311 | Not Found | 11/04/2016 &nbsp;ACT | 01/05/2017 &nbsp;ACT | 2017-01-17 | 2017-11-16 | C |  | Anhydrous Ammonia and Urea Manufacturing Plant |  | Urea Emergency Flare | 19.31 | NATURAL GAS | 2.76 | MMBTU/H |  | Carbon Dioxide Equivalent (CO2e) | Unspecified | (Greenhouse Gasses (GHG)) | CO2e | P | good engineering practices to minimize CO2 e emissions. | 1418 | T/YR |  | BACT-PSD |  | N | 0 | U | 0 |  |  | 0 |  |  | 0 | 0 | N
*TX-0830 | PRAXIAR CLEAR LAKE | PRAXIAR INC | HARRIS | TX |  | USA | TODD DUNN | 281-203-3606 |  | 6 | TX001 | TEXAS COMMISSION ON ENVIRONMENTAL QUALITY (TCEQ) | MS. ANNE INMAN | (512) 239-1267 | anne.inman@tceq.texas.gov | Mr. Sean O'Brien, (512) 239-1137, Sean.OBrien@tceq.texas.gov | 144239, PSDTX1512, AND GHGPSDT | 2813 | 325120 | not found | 09/22/2017 &nbsp;ACT | 10/20/2017 &nbsp;ACT | 2018-04-25 | 2018-05-02 | A |  | HYCO USING AUTO-THERMAL REFORMER |  | HYCO FLARE | 19.39 | NATURAL GAS | 0 |  |  | Carbon Dioxide Equivalent (CO2e) | Unspecified | (Greenhouse Gasses (GHG)) | CO2e | P | Meet the design and operating requirements of 40 CFR 60.18. Emissions are based on a plantwide grouped limit. | 1148305 | TON/YR |  | BACT-PSD |  | N | 0 | U | 0 |  |  | 0 |  |  | 0 | 0 | N
*TX-0832 | EXXONMOBIL BEAUMONT REFINERY | EXXONMOBIL OIL CORPORATION | JEFFERSON | TX |  | USA | KRISTY MCCARTY | 409-757-6338 |  | 6 | TX001 | TEXAS COMMISSION ON ENVIRONMENTAL QUALITY (TCEQ) | MS. ANNE INMAN | (512) 239-1267 | anne.inman@tceq.texas.gov | Mr. Sean Oâ€™Brien, 512-239-1137, sean.obrien@tceq.texas.gov | PSDTX768M1, PSDTX799, PSDTX802 | 2911 | 324110 | Not Found | 11/16/2017 &nbsp;ACT | 01/09/2018 &nbsp;ACT | 2018-04-25 | 2018-05-11 | D |  | new light crude Atmospheric Pipestill (Crude Unit C), Depentanizer Fractionator, Kerosene Hydrotreater, Diesel Hydrotreater, and supporting Offsites and Utilities facilities. The project will also revamp equipment at the Gas Plant 5 East (GP5E) Unit. |  | No.12 flare | 19.33 | NATURAL GAS | 0 |  |  | Carbon Dioxide Equivalent (CO2e) | Unspecified | (Greenhouse Gasses (GHG)) | CO2e | P | Meets 40 CFR 60.18 and MACT CC design requirem | 2716 | TON/YR |  | BACT-PSD | NSPS , MACT | N | 0 | U | 0 |  |  | 0 |  |  | 0 | 0 | N |  | NSPS Ja, MACT CC
FL-0338 | SAKE PROSPECT DRILLING PROJECT | BHP BILLITON PETROLEUM, INC. |  | FL |  | USA |  |  |  | 4 | OT005 | EPA REGION IV | MS. KATY R. FORNEY | (404) 562-9130 | forney.kathleen@epa.gov |  | OCS-EPA-R4008 | 1381 | 211111 | NA | 03/10/2011 &nbsp;ACT | 05/30/2012 &nbsp;ACT | 2014-02-28 | 2016-05-04 | A | http://www.regulations.gov/#!documentDetail;D=EPA-R04-OAR-2012-0239-0037 | The facility consists of a mobile offshore drilling unit (MODU) using either the Transocean ultra-deepwater C.R. Luigs or the Transocean semisubmersible DD1 to conduct exploratory oil and natural gas drilling in lease blocks within the DeSoto Canyon area of the Gulf of Mexico. | The United States Environmental Protection Agency (EPA) issued this permit pursuant to section 328 of the CAA, 42 U.S.C. Â§ 7627, and the implementing OCS Air Regulations at 40 CFR part 55, which incorporate by reference the PSD Regulations at 40 CFR Â§ 52.21 and the title V Operating Permit Program at 40 CFR part 71. This permit is based upon application materials submitted to EPA by BHP Billiton Petroleum, Inc. (BHPB), dated October 14, 2010, February 9, 2011, September 30, 2011, October 14, 2011, December 21, 2011, January 18, 2012, supplemental submittals in the administrative record for this permit action, and upon the technical analysis performed by EPA. | Flaring Operations - Development Driller 1 | 19.39 | Natural Gas | 0 |  |  | Carbon Dioxide Equivalent (CO2e) | Unspecified | (Greenhouse Gasses (GHG)) | CO2e | P | Good combustion practices and proper flare maintenance with use of propane fuel for testing | 64.72 | TONS | PER YEAR 12 MONTH ROLLING TOTAL | BACT-PSD | OPERATING PERMIT | U | 0 | U | 0 |  |  | 0 |  |  | 0 | 0 | N
AK-0083 | KENAI NITROGEN OPERATIONS | AGRIUM U.S. INC. | USA | AK | 99611 | USA | TED HARTMAN | 913 302 7469 | TED.HARTMAN@AGRIUM.COM | 10 | AK001 | ALASKA DEPT OF ENVIRONMENTAL CONS | MR. JIM PLOSAY | (907) 465-5103 | JOHN.KUTERBACH@ALASKA.GOV |  | AQ0083CPT06 | 2873 | 325311 | 110030000000 | 11/25/2014 &nbsp;ACT | 01/06/2015 &nbsp;ACT | 2015-01-29 | 2016-02-19 | A | http://dec.alaska.gov/Applications/Air/airtoolsweb/Home/ViewAttachment/16672291/KQZafTqmYd8SVnZ3RUWQfQ2 | The Kenai Nitrogen Operations Facility is located at Mile 21 of the Kenai Spur Highway, near Kenai Alaska. It is classified as a nitrogenous fertilizer manufacturing facility under Standard Industrial Classification code 2873 and under North American Industrial Classification code 325311. The facility will produce ammonia and urea for bulk sale. There are two ammonia and two urea plants at Agriumâ€™s KNO facility. This permit authorizes the restart of one ammonia and one urea plant (plants 4 and 5). The ammonia plant converts natural gas with added steam and air to produce ammonia (NH3) and carbon dioxide (CO2). Feedstocks for the urea plant include CO2 and NH3. The utility plant generates the power and steam needed to operate the ammonia and urea plants. Final products are loaded at the Product Loading Wharf for shipment. |  | Three (3) Flares | 19.31 | Natural Gas | 1.25 | MMBTU/H | 1.25 MMBtu/hr Ammonia Tank Flare, 0.4 MMBtu/hr Emergency Flare, and 1.25 MMBtu/hr Small Flare | Carbon Dioxide Equivalent (CO2e) | Unspecified | (Greenhouse Gasses (GHG)) | CO2e | P | Work Practice Requirements and Limited Use (limit venting to 168 hr/yr each during startup, shutdown, and maintenance events) | 59.61 | TONS/MMCF |  | BACT-PSD |  | U | 0 | U | 1500 | TONS/YEAR | COMBINED | 0 |  |  | 0 | 0 | N
LA-0257 | SABINE PASS LNG TERMINAL | SABINE PASS LNG, LP & SABINE PASS LIQUEFACTION, LL | CAMERON | LA | 70631 | USA | PATRICIA OUTTRIM | 713-375-5212 | PAT.OUTTRIM@CHENIERE.COM | 6 | LA001 | LOUISIANA DEPARTMENT OF ENV QUALITY | MR. BRYAN D. JOHNSTON | (225)219-3450 | BRYAN.JOHNSTON@LA.GOV | Permit writer: Dan Nguyen | PSD-LA-703(M3) | 4925 | 221210 | 110031000000 | 12/22/2010 &nbsp;ACT | 12/06/2011 &nbsp;ACT | 2012-01-23 | 2012-05-11 | B |  | A liquefaction section of the terminal which will include 24 compressor turbines, two generator turbines, two generator engines, flares, acid gas vents, and fugitives |  | Marine Flare | 19.39 | natural gas | 1590 | MMBTU/H |  | Carbon Dioxide Equivalent (CO2e) | Unspecified | (Greenhouse Gasses (GHG)) | CO2e | P | proper plant operations and maintain the presence of the flame when the gas is routed to the flare | 2909 | TONS/YR | ANNUAL MAXIMUM | BACT-PSD |  | U | 0 | U | 0 |  |  | 0 |  |  | 0 | 0 | N |  | CO2(e)
LA-0257 | SABINE PASS LNG TERMINAL | SABINE PASS LNG, LP & SABINE PASS LIQUEFACTION, LL | CAMERON | LA | 70631 | USA | PATRICIA OUTTRIM | 713-375-5212 | PAT.OUTTRIM@CHENIERE.COM | 6 | LA001 | LOUISIANA DEPARTMENT OF ENV QUALITY | MR. BRYAN D. JOHNSTON | (225)219-3450 | BRYAN.JOHNSTON@LA.GOV | Permit writer: Dan Nguyen | PSD-LA-703(M3) | 4925 | 221210 | 110031000000 | 12/22/2010 &nbsp;ACT | 12/06/2011 &nbsp;ACT | 2012-01-23 | 2012-05-11 | B |  | A liquefaction section of the terminal which will include 24 compressor turbines, two generator turbines, two generator engines, flares, acid gas vents, and fugitives |  | Wet/Dry Gas Flares (4) | 19.39 | natural gas | 0.26 | MMBTU/H |  | Carbon Dioxide Equivalent (CO2e) | Unspecified | (Greenhouse Gasses (GHG)) | CO2e | P | proper plant operations and maintain the presence of the flame when the gas is routed to the flare | 133 | TONS/YR | ANNUAL MAXIMUM | BACT-PSD |  | U | 0 | U | 0 |  |  | 0 |  |  | 0 | 0 | N |  | CO2(e)
*LA-0312 | ST. JAMES METHANOL PLANT | SOUTH LOUISIANA METHANOL LP | ST. JAMES | LA |  | USA | BRIAN JONES | (512) 394-7346 |  | 6 | LA001 | LOUISIANA DEPARTMENT OF ENV QUALITY | MR. BRYAN D. JOHNSTON | (225)219-3450 | BRYAN.JOHNSTON@LA.GOV | Permit Writer: Mr. Christopher Smith, (225) 219-3439 | PSD-LA-780(M-1) | 2869 | 325998 | Not Found | 09/30/2015 &nbsp;ACT | 06/30/2017 &nbsp;ACT | 2017-03-10 | 2017-12-27 | A |  | New MeOH plant designed to produce 5,275 metric tons per day of refined methanol from natural gas and carbon dioxide (CO2) feedstock | New methanol plant designed to produce 5,275 metric tons per day of refined methanol from natural gas and carbon dioxide (CO2) feedstock | FL1-13 - Process Flare (EQT0008) | 19.39 | Natural Gas | 2.17 | MMBTU/hr | Natural Gas: 2.165 MMBTU/hr; Purge Gas: 149 MM BTU/hr; Topping Column: 37.3 MMBTU/hr | Carbon Dioxide Equivalent (CO2e) | Unspecified | (Greenhouse Gasses (GHG)) | CO2e | P | Compliance with NESHAP Subpart A for flare performance standards. Correct Flare Design and Proper Combustion. | 1949 | TPY |  | BACT-PSD | NESHAP , OPERATING PERMIT | U | 98 | U | 0 |  |  | 0 |  |  | 0 | 0 | N
*LA-0312 | ST. JAMES METHANOL PLANT | SOUTH LOUISIANA METHANOL LP | ST. JAMES | LA |  | USA | BRIAN JONES | (512) 394-7346 |  | 6 | LA001 | LOUISIANA DEPARTMENT OF ENV QUALITY | MR. BRYAN D. JOHNSTON | (225)219-3450 | BRYAN.JOHNSTON@LA.GOV | Permit Writer: Mr. Christopher Smith, (225) 219-3439 | PSD-LA-780(M-1) | 2869 | 325998 | Not Found | 09/30/2015 &nbsp;ACT | 06/30/2017 &nbsp;ACT | 2017-03-10 | 2017-12-27 | A |  | New MeOH plant designed to produce 5,275 metric tons per day of refined methanol from natural gas and carbon dioxide (CO2) feedstock | New methanol plant designed to produce 5,275 metric tons per day of refined methanol from natural gas and carbon dioxide (CO2) feedstock | FL1-13-SUSD - Process Flare Startup/Shutdown (EQT0010) | 19.39 | Natural Gas | 4789 | MMBTU/hr | Max in any 24 hr period is 83153 MMBTU/day. Operating hours limit: 128 hr/yr. | Carbon Dioxide Equivalent (CO2e) | Unspecified | (Greenhouse Gasses (GHG)) | CO2e | P | Compliance with NESHAP Subpart A for flare performance standards. Correct Flare Design and Proper Combustion. | 35890 | TPY |  | BACT-PSD | NESHAP , OPERATING PERMIT | U | 0 | U | 0 |  |  | 0 |  |  | 0 | 0 | N
TX-0766 | GOLDEN PASS LNG EXPORT TERMINAL | GOLDEN PASS PRODUCTS, LLC | JEFFERSON | TX |  | USA | BOB TOMLINSON | 713-860-6348 |  | 6 | TX001 | TEXAS COMMISSION ON ENVIRONMENTAL QUALITY (TCEQ) | MS. ANNE INMAN | (512) 239-1267 | anne.inman@tceq.texas.gov | Erik Hendrickson, (512) 239-1095, Erik.Hendrickson@TCEQ.Texas.gov | 116055, PSDTX1386, GHGPSDTX100 | 4922 | 486210 | UNKNOWN | 04/03/2015 &nbsp;ACT | 09/11/2015 &nbsp;ACT | 2015-09-21 | 2016-07-06 | B |  | Liquefied natural gas (LNG) export terminal. |  | Thermal Oxidizers | 19.9 | natural gas | 0 |  | Four thermal oxidizers at site. | Carbon Dioxide Equivalent (CO2e) | Unspecified | (Greenhouse Gasses (GHG)) | CO2e | P | Equipment specifications & work â€“ good combustion practices | 374114 | TPY |  | BACT-PSD |  | U | 99.5 | U | 0 |  |  | 0 |  |  | 0 | 0 | N
TX-0747 | LONE STAR NGL FRACTIONATORS, MONT BELVIEU GAS PLANT | LONE STAR NGL FRACTIONATORS | CHAMBERS | TX | 77521 | USA | JEFF WEILER | 210-403-7323 | JEFF.WEILER@ENERGYTRANSFER.COM | 6 | TX001 | TEXAS COMMISSION ON ENVIRONMENTAL QUALITY (TCEQ) | MS. ANNE INMAN | (512) 239-1267 | anne.inman@tceq.texas.gov | EPA Region 6 Permit Writer: Nevine Salem, Air Permitting Section (6PD-R), EPA Region 6, 1445 Ross Avenue, Dallas, Tx 75202 | PSD-TX-110274-GHG | 1321 | 211112 | 110055000000 | 03/07/2014 &nbsp;ACT | 04/16/2014 &nbsp;ACT | 2015-06-05 | 2016-07-06 | B | http://yosemite.epa.gov/r6/Apermit.nsf/AirP#B | This project allows Lone Star to construct a fractionation plant (FRAC III Plant) at it's existing plant in Mont Belvieu, TX. The new plant will operate to separate the NGL into the constituent gas products, which include purity ethane, propane, butanes, and natural gasoline, for sale to customers. The FRAC III Plant will process approximately 100,000 barrels per day each based on a Y-grade Natural Gas Liquids, of which ethane and propane are the major components, with heavier components making up the minor fraction. *Permit condition includes a Site-wide requirement that the Permittee install, operate and maintain electric driven engines for refrigeration compression.* | The Texas Commission on Environmental Quality is the permitting authority for the non-GHG emissions associated with this project. See: CN604309419; RN106018260 The only BACT practice selected for site-wide implementation is the use of electric-driven engines for refrigeration compression. Although the selected BACT does not correlate to a numerical limit, it does result in a permit condition which requires the company to install and operate electric driven engines for refrigeration compression. | Flare | 19.39 | Pipeline Nat Gas | 200 | scfh | Controls MSS emissions and emergency process releases. The flareâ€™s pilots are fueled by pipeline quality natural gas. The pilot gas flow rate is 200 scfh. The flare will have a hydrocarbon destruction and removal efficiency (DRE) of 99%. | Carbon Dioxide Equivalent (CO2e) | Unspecified | (Greenhouse Gasses (GHG)) | CO2e | N |  | 52 | TPY CO2E | 365-DAY TOTAL, ROLLED DAILY | BACT-PSD |  | U | 0 | U | 0 |  |  | 0 |  |  | 0 | 0 | N |  | Lone Star NGL will monitor the BTU content on the flared gas, and will have air assisted combustion allowing for improved flare gas combustion control and minimizing periods of poor combustion. Periodic maintenance will help maintain the efficiency of the flare.
TX-0747 | LONE STAR NGL FRACTIONATORS, MONT BELVIEU GAS PLANT | LONE STAR NGL FRACTIONATORS | CHAMBERS | TX | 77521 | USA | JEFF WEILER | 210-403-7323 | JEFF.WEILER@ENERGYTRANSFER.COM | 6 | TX001 | TEXAS COMMISSION ON ENVIRONMENTAL QUALITY (TCEQ) | MS. ANNE INMAN | (512) 239-1267 | anne.inman@tceq.texas.gov | EPA Region 6 Permit Writer: Nevine Salem, Air Permitting Section (6PD-R), EPA Region 6, 1445 Ross Avenue, Dallas, Tx 75202 | PSD-TX-110274-GHG | 1321 | 211112 | 110055000000 | 03/07/2014 &nbsp;ACT | 04/16/2014 &nbsp;ACT | 2015-06-05 | 2016-07-06 | B | http://yosemite.epa.gov/r6/Apermit.nsf/AirP#B | This project allows Lone Star to construct a fractionation plant (FRAC III Plant) at it's existing plant in Mont Belvieu, TX. The new plant will operate to separate the NGL into the constituent gas products, which include purity ethane, propane, butanes, and natural gasoline, for sale to customers. The FRAC III Plant will process approximately 100,000 barrels per day each based on a Y-grade Natural Gas Liquids, of which ethane and propane are the major components, with heavier components making up the minor fraction. *Permit condition includes a Site-wide requirement that the Permittee install, operate and maintain electric driven engines for refrigeration compression.* | The Texas Commission on Environmental Quality is the permitting authority for the non-GHG emissions associated with this project. See: CN604309419; RN106018260 The only BACT practice selected for site-wide implementation is the use of electric-driven engines for refrigeration compression. Although the selected BACT does not correlate to a numerical limit, it does result in a permit condition which requires the company to install and operate electric driven engines for refrigeration compression. | Thermal Oxidizer | 19.2 | Waste gas and fuel gas | 10 | MMBtu/hr w/Nat Gas | Each fractionation unit (FRAC I and FRAC II) will utilize a thermal oxidizer (002-THERMO and 012-THERMO) for control of waste gas streams. GHG emissions from the thermal oxidizers will result from waste gas and fuel gas combustion. The thermal oxidizer will have a hydrocarbon destruction and removal efficiency (DRE) of 99%. | Carbon Dioxide Equivalent (CO2e) | Unspecified | (Greenhouse Gasses (GHG)) | CO2e | N |  | 42703 | TPY OF CO2E | 365-DAY TOTAL ROLLED DAILY | BACT-PSD |  | U | 0 | U | 1400 | DEG F |  | 0 |  |  | 0 | 0 | N |  | Use of Standard Thermal Oxidizers â€“ Lone Star NGL will be utilizing standard thermal oxidizers with a 99% DRE for VOC. This type of thermal oxidizer will be used to meet stringent VOC control requirements for the Houston-Galveston-Brazoria â€œsevereâ€ ozone non-attainment area. â€¢ Proper Design, Operation, and Good Combustion Practices â€“ Periodic maintenance will help maintain the efficiency of the thermal oxidizer. Temperature monitoring will ensure proper thermal oxidizer operation. -The Permittee shall maintain the combustion temperature at a minimum of 1,400 Â°F at all times when processing waste gases from the amine unit in the thermal oxidizer. Temperature monitoring of the thermal oxidizer will ensure proper operation. The Permittee shall install and maintain a temperature recording device with an accuracy of the greater of Â±0.75 percent of the temperature being measured expressed in degrees Celsius or Â±2.5Â°C. -The thermal oxidizers' exhaust temperature shall be continuously monitored and recorded when waste gas is directed to the oxidizers. The temperature measurement devices shall reduce the temperature readings to an averaging period of 6 minutes or less and record it at that frequency. -Oxygen analyzers shall continuously monitor and record oxygen concentration when waste gas is directed to the thermal oxidizers. It shall reduce the oxygen readings to an averaging period of 6 minutes or less and record it at that frequency.
LA-0231 | LAKE CHARLES GASIFICATION FACILITY | LAKE CHARLES COGENERATION, LLC | CALCASIEU | LA | 70665 | USA | DOUG BARBA | 7139634635 | INTERPOWERLLC@AOL.COM | 6 | LA001 | LOUISIANA DEPARTMENT OF ENV QUALITY | MR. BRYAN D. JOHNSTON | (225)219-3450 | BRYAN.JOHNSTON@LA.GOV | PERMIT WRITER: MR. DAN NGUYEN - 225-219-3180 | PSD-LA-742 | 2869 | 325110 | UNKNOWN | 09/24/2008 &nbsp;ACT | 06/22/2009 &nbsp;ACT | 2009-07-10 | 2010-05-17 | A |  | A FACILITY TO CONVERT APPROXIMATELY 7400 TONS/DAY OF PETROLEUM COKE TO NATURAL GAS AND SULFURIC ACID. PERMIT PSD-LA-742(M1), DECEMBER 30, 2010, ALLOWS THE FACILITY TO PRODUCE 2.3 MILLION TONS OF METHANOL, INSTEAD OF NATURAL GAS. | APPLICATION ACCEPTED DATE REFLECTS DATE OF ADMINISTRATIVE COMPLETENESS. PERMIT PSD-LA-742(M1) WAS ISSUED DECEMBER 30, 2010 TO REVISE THE PROCESS DESIGN. THE FACILITY WILL PRODUCE H2SO4 AND METHANOL, INSTEAD OF NATURAL GAS. EXISTING BACT WILL NOT BE CHANGED. NO NEW BACT WILL BE ADDED. PERMIT PSD-LA-742(M2) DATED JUNE 29, 2012 1) REVISES THE PROCESS DESIGN TO PRODUCE HYDROGEN, 2) INCORPORATE PM 2.5 AND CO2E, AND 3)CHANGE NAME TO LAKE CHARLES CLEAN ENERGY. NO NEW BACT WILL BE ADDED. | ACID GAS FLARE | 50.008 | NATURAL GAS | 0.27 | MMBTU/H |  | Carbon Monoxide | Unspecified | (InOrganic Compounds) | 630-08-0 | P | GOOD DESIGN AND MONITORING TO ENSURE THE PRESENCE OF A FLAME AT THE FLARE TIP AT ALL THE TIME | 0.01 | LB/H | MAXIMUM | BACT-PSD | OPERATING PERMIT | U | 0 | U | 0 |  |  | 0 |  |  | 0 | 0 | N
AR-0121 | EL DORADO CHEMICAL COMPANY | LSB INDUSTRIES, INC. | UNION | AR | 71730 | USA | GREG WITHROW | 8708631484 | GWITHROW@EDC-ARK.COM | 6 | AR001 | ARKANSAS DEPT OF ENVIRONMENTAL QUALITY | MR. THOMAS RHEAUME | (501) 682-0762 | rheaume@adeq.state.ar.us | THOMAS RHEAUME, PERMIT BRANCH MANAGER JOSEPH HURT, ENGINEER | 0573-AOP-R16 | 2873 | 325311 | 110001000000 | 01/31/2013 &nbsp;ACT | 11/18/2013 &nbsp;ACT | 2015-08-12 | 2016-06-17 | B | HTTP://WWW.ADEQ.STATE.AR.US/FTPROOT/PUB/WEBDATABASES/PERMITSONLINE/AIR/0573-AOP-R16.PDF | CHEMICAL MANUFACTURING, INCLUDING NITRIC ACID PRODUCTION, SUFLURIC ACID PRODUCTION, AMMONIA PRODUCTION, AND AMMONIA NITRATE PRODUCTION |  | AMMONIA PLANT AMMONIA VENT FLARE | 19.31 | NATURAL GAS | 0.26 | MMBTU/H |  | Carbon Monoxide | Unspecified | (InOrganic Compounds) | 630-08-0 | P | GOOD COMBUSTION PRACTICE | 0.087 | LB/H | ROLLING 3 HOUR AVERAGE | BACT-PSD | SIP | N | 0 | N | 0.38 | T/YR | ROLLING 12 MONTH AVERAGE | 0.082 | LB/MMBTU | ROLLING 3 HOUR AVERAGE | 0 | 0 | N
AR-0121 | EL DORADO CHEMICAL COMPANY | LSB INDUSTRIES, INC. | UNION | AR | 71730 | USA | GREG WITHROW | 8708631484 | GWITHROW@EDC-ARK.COM | 6 | AR001 | ARKANSAS DEPT OF ENVIRONMENTAL QUALITY | MR. THOMAS RHEAUME | (501) 682-0762 | rheaume@adeq.state.ar.us | THOMAS RHEAUME, PERMIT BRANCH MANAGER JOSEPH HURT, ENGINEER | 0573-AOP-R16 | 2873 | 325311 | 110001000000 | 01/31/2013 &nbsp;ACT | 11/18/2013 &nbsp;ACT | 2015-08-12 | 2016-06-17 | B | HTTP://WWW.ADEQ.STATE.AR.US/FTPROOT/PUB/WEBDATABASES/PERMITSONLINE/AIR/0573-AOP-R16.PDF | CHEMICAL MANUFACTURING, INCLUDING NITRIC ACID PRODUCTION, SUFLURIC ACID PRODUCTION, AMMONIA PRODUCTION, AND AMMONIA NITRATE PRODUCTION |  | AMMONIA PLANT PROCESS SSM FLARE | 19.31 | NATURAL GAS | 0.05 | MMBTU/H |  | Carbon Monoxide | Unspecified | (InOrganic Compounds) | 630-08-0 | P | GOOD COMBUSTION PRACTICE | 156.1 | LB/H | ROLLING 3 HOUR AVERAGE | BACT-PSD | SIP | N | 0 | N | 39.36 | T/YR | ROLLING 12 MONTH AVERAGE | 0.082 | LB/MMBTU | ROLLING 3 HOUR AVERAGE | 0 | 0 | N
AR-0121 | EL DORADO CHEMICAL COMPANY | LSB INDUSTRIES, INC. | UNION | AR | 71730 | USA | GREG WITHROW | 8708631484 | GWITHROW@EDC-ARK.COM | 6 | AR001 | ARKANSAS DEPT OF ENVIRONMENTAL QUALITY | MR. THOMAS RHEAUME | (501) 682-0762 | rheaume@adeq.state.ar.us | THOMAS RHEAUME, PERMIT BRANCH MANAGER JOSEPH HURT, ENGINEER | 0573-AOP-R16 | 2873 | 325311 | 110001000000 | 01/31/2013 &nbsp;ACT | 11/18/2013 &nbsp;ACT | 2015-08-12 | 2016-06-17 | B | HTTP://WWW.ADEQ.STATE.AR.US/FTPROOT/PUB/WEBDATABASES/PERMITSONLINE/AIR/0573-AOP-R16.PDF | CHEMICAL MANUFACTURING, INCLUDING NITRIC ACID PRODUCTION, SUFLURIC ACID PRODUCTION, AMMONIA PRODUCTION, AND AMMONIA NITRATE PRODUCTION |  | AMMONIA STORAGE FLARE | 19.31 | NATURAL GAS | 0.05 | MMBTU/H |  | Carbon Monoxide | Unspecified | (InOrganic Compounds) | 630-08-0 | P | GOOD AND EFFICIENT OPERATING PRACTICES | 0.017 | LB/H | ROLLING 3 HOUR AVERAGE | BACT-PSD | SIP | N | 0 | N | 0.063 | T/YR | ROLLING 12 MONTH AVERAGE | 0.082 | LB/MMBTU | ROLLING 3 HOUR AVERAGE | 0 | 0 | N
*LA-0315 | G2G PLANT | BIG LAKE FUELS LLC | CALCASIEU | LA | 70605 | USA |  |  |  | 6 | LA001 | LOUISIANA DEPARTMENT OF ENV QUALITY | MR. BRYAN D. JOHNSTON | (225)219-3450 | BRYAN.JOHNSTON@LA.GOV |  | PSD-LA-781 | 2869 | 325110 | Not Found | 09/04/2013 &nbsp;ACT | 05/23/2014 &nbsp;ACT | 2017-03-13 | 2017-03-16 | A |  | The G2G Plant will be a natural gas to gasoline production facility which will use natural gas to produce methanol that will be subsequently converted into gasoline. |  | Flare Pilot Burner | 19.39 | Natural Gas | 1.46 | MMBTU/HR |  | Carbon Monoxide | Unspecified | (InOrganic Compounds) | 630-08-0 | P | Proper burner design and operation | 0.12 | LB/H | HOURLY MAXIMUM | BACT-PSD | OPERATING PERMIT | U | 0 | U | 0.53 | T/YR | ANNUAL MAXIMUM | 0 |  |  | 0 | 0 | N
OH-0308 | SUN COMPANY, INC., TOLEDO REFINERY | SUNOCO, INC. | LUCAS | OH | 43616 | USA | ELAINE MOORE | 4106986847 |  | 5 | OH001 | OHIO ENVIRONMENTAL PROTECTION AGENCY | MR. DANA THOMPSON | 614-644-3701 | Dana.thompson@epa.ohio.gov |  | 04-01447 | 2911 | 324110 | 110004583512 | 06/10/2008 &nbsp;ACT | 02/23/2009 &nbsp;ACT | 2007-05-01 | 2011-03-31 | D |  | PETROLEUM REFINERY, INCREASE IN PRODUCTION FOR TWO FLUID CATALYTIC CRACKING UNITS (FCCU) AND TO MEET COMPLIANCE WITH A CONSENT DECREE FOR THE INSTALLATION OF AIR POLLUTION CONTROL EQUIPMENT. THIS PERMIT IS PSD FOR PM10 AND CO. THE FACILITY HAS NETTED-OUT OF NONATTAINMENT NEW SOURCE REVIEW FOR VOC EMISSIONS. | MODIFICATION TO PERMIT TO INCREASE LIMIT FOR H2SO4; STACK TEST EXCEEDED MFG.'S RECOMMENDED LIMIT, THIS PERMIT #P0106143 ISSUED 5/28/10. ON 1/14/10 A MODIFICATION WAS ISSUED TO ESTABLISH COMPLIANCE W/ THE CONTROL EFFICIENCY (99%) FOR CO AND 95% FOR PM10 FROM THE CRACKING UNIT: FOR CO THRU STACK DATA ANALYZERS FOR %O2, %CO2, %CO, AND FLOW RATE; FOR PM10 METHODS 201 AND 202 WHEN REQUIRED, IN PTI # P0105652. THE PERMIT DATED 2/23/09 WAS ISSUED TO MODIFY THE ORIGINAL PERMIT, #04-01447 ISSUED FINAL ON 9/29/06, TO REFLECT THE REVISED ESTIMATED EMISSIONS AND MODIFICATIONS TO MATCH THE ACTUAL SIZE OF THE EQUIPMENT INSTALLED, TO DATE. CONTINUOUS ON-SITE CONSTRUCTION TO PROCESS UNITS IS ANTICIPATED THROUGH APRIL OF 2013. THE NETTING BELOW HAS ALSO BEEN ADJUSTED. | FLARE, STEAM ASSISTED | 50.008 | PROCESS GASES | 155.44 | MMBTU/H | FLARE, STEAM ASSISTED, TO CONTROL HYDROCARBON EMISSIONS FROM PROCESS VENTS. SUBJECT TO PART 63, SUBPART CC AND PART 60, SUBPARTS A, J, AND GGG. | Carbon Monoxide | Unspecified | (InOrganic Compounds) | 630-08-0 | N |  | 12.8 | LB/H |  | BACT-PSD | NSPS , SIP | U | 0 | U | 56.07 | T/YR | BASED ON 365-DAY SUM OF DAILY EMISSIONS | 0.082 | LB/MMBTU |  | 0 | 0 | N
LA-0231 | LAKE CHARLES GASIFICATION FACILITY | LAKE CHARLES COGENERATION, LLC | CALCASIEU | LA | 70665 | USA | DOUG BARBA | 7139634635 | INTERPOWERLLC@AOL.COM | 6 | LA001 | LOUISIANA DEPARTMENT OF ENV QUALITY | MR. BRYAN D. JOHNSTON | (225)219-3450 | BRYAN.JOHNSTON@LA.GOV | PERMIT WRITER: MR. DAN NGUYEN - 225-219-3180 | PSD-LA-742 | 2869 | 325110 | UNKNOWN | 09/24/2008 &nbsp;ACT | 06/22/2009 &nbsp;ACT | 2009-07-10 | 2010-05-17 | A |  | A FACILITY TO CONVERT APPROXIMATELY 7400 TONS/DAY OF PETROLEUM COKE TO NATURAL GAS AND SULFURIC ACID. PERMIT PSD-LA-742(M1), DECEMBER 30, 2010, ALLOWS THE FACILITY TO PRODUCE 2.3 MILLION TONS OF METHANOL, INSTEAD OF NATURAL GAS. | APPLICATION ACCEPTED DATE REFLECTS DATE OF ADMINISTRATIVE COMPLETENESS. PERMIT PSD-LA-742(M1) WAS ISSUED DECEMBER 30, 2010 TO REVISE THE PROCESS DESIGN. THE FACILITY WILL PRODUCE H2SO4 AND METHANOL, INSTEAD OF NATURAL GAS. EXISTING BACT WILL NOT BE CHANGED. NO NEW BACT WILL BE ADDED. PERMIT PSD-LA-742(M2) DATED JUNE 29, 2012 1) REVISES THE PROCESS DESIGN TO PRODUCE HYDROGEN, 2) INCORPORATE PM 2.5 AND CO2E, AND 3)CHANGE NAME TO LAKE CHARLES CLEAN ENERGY. NO NEW BACT WILL BE ADDED. | HYDROCARBON/GASIFIERS STARTUP FLARE | 50.008 | NATURAL GAS | 487.55 | MMBTU/H |  | Carbon Monoxide | Unspecified | (InOrganic Compounds) | 630-08-0 | P | GOOD DESIGN AND MONITORING TO ENSURE THE PRESENCE OF A FLAME AT THE FLARE TIP AT ALL THE TIME | 333.7 | LB/H | MAXIMUM | BACT-PSD | OPERATING PERMIT | U | 0 | U | 0 |  |  | 0 |  |  | 0 | 0 | N
LA-0257 | SABINE PASS LNG TERMINAL | SABINE PASS LNG, LP & SABINE PASS LIQUEFACTION, LL | CAMERON | LA | 70631 | USA | PATRICIA OUTTRIM | 713-375-5212 | PAT.OUTTRIM@CHENIERE.COM | 6 | LA001 | LOUISIANA DEPARTMENT OF ENV QUALITY | MR. BRYAN D. JOHNSTON | (225)219-3450 | BRYAN.JOHNSTON@LA.GOV | Permit writer: Dan Nguyen | PSD-LA-703(M3) | 4925 | 221210 | 110031000000 | 12/22/2010 &nbsp;ACT | 12/06/2011 &nbsp;ACT | 2012-01-23 | 2012-05-11 | B |  | A liquefaction section of the terminal which will include 24 compressor turbines, two generator turbines, two generator engines, flares, acid gas vents, and fugitives |  | Marine Flare | 19.39 | natural gas | 1590 | MMBTU/H |  | Carbon Monoxide | Unspecified | (InOrganic Compounds) | 630-08-0 | P | proper plant operations and maintain the presence of the flame when the gas is routed to the flare | 705.49 | LB/H | HOURLY MAXIMUM | BACT-PSD |  | U | 0 | U | 8.12 | TONS/YR | ANNUAL MAXIMUM | 0 |  |  | 0 | 0 | N
LA-0213 | ST. CHARLES REFINERY | VALERO REFINING - NEW ORLEANS, LLC | ST. CHARLES | LA | 70079 | USA | ROB MARTIN | 9857645605 |  | 6 | LA001 | LOUISIANA DEPARTMENT OF ENV QUALITY | MR. BRYAN D. JOHNSTON | (225)219-3450 | BRYAN.JOHNSTON@LA.GOV | PERMIT WRITER: MR. DAN NGUYEN, 225-219-3180 | PSD-LA-619(M5) | 2911 | 324110 | 110002046189 | 08/26/2009 &nbsp;ACT | 11/17/2009 &nbsp;ACT | 2007-03-01 | 2010-03-05 | D |  | PETROLEUM REFINERY. PROJECT INVOLVES INCREASE IN CAPACITY FROM 220,000 TO 380,000 BARRELS PER DAY. | APPLICATION ACCEPTED DATE REFLECTS DATE OF ADMINISTRATIVE COMPLETENESS. PSD-LA-619(M3), ISSUED JUNE 28, 2007, SPECIFIED THAT THE AVERAGING PERIOD FOR FUEL GAS H2S CONCENTRATION IS AN ANNUAL AVERGE; REMOVED MAXIMUM LB/HR LIMITS FOR FUGITIVE AND AREA SOURCES AND SULFURIC ACID TANKS; AND INCREASED THE CIRCULATION RATE OF COOLING TOWER 2004-6 (EQT035) FROM 36,000 TO 43,200 GPM. PERMITTED PM10 EMISSIONS INCREASED BY 0.01 TPY; PERMITTED VOC EMISSIONS INCREASED BY 0.18 TPY. BACT WAS NOT REEVALUATED. PSD-LA-619(M4), ISSUED DECEMBER 5, 2008 TO REVISE THE SCOPE OF THE REFINERY EXPANSION PROJECT. PSD-LA-619(M5), ISSUED NOVEMBER 17, 2009 TO IMPLEMENT THE MSATII COMPLIANCE PROJECT AND SCALE DOWN THE ORIGINAL REFINERY EXPANSION PROJECT. BACT WAS NOT REEVALUATED. FCCU NO. 3 AND GDU NO. 2 HEATER WERE REMOVED. THE REVISION DROPPED H2SO4 OUT OF THE PSD REVIEW. | MVR THERMAL OXIDIZER NO. 2 (2008-38) | 50.008 | REFINERY FUEL GAS | 200 | MMBTU/H | SOURCES ALSO FIRE NATURAL GAS. | Carbon Monoxide | Unspecified | (InOrganic Compounds) | 630-08-0 | P | PROPER EQUIPMENT DESIGN AND OPERATION, GOOD COMBUSTION PRACTICES, AND USE OF GASEOUS FUELS | 24.71 | LB/H | HOURLY MAXIMUM | BACT-PSD | OPERATING PERMIT | U | 0 | U | 0 |  |  | 0 |  |  | 0 | 0 | N
LA-0250 | POLLOCK PLYWOOD MILL | HUNT FOREST PRODUCTS, INC. | GRANT | LA | 71467 | USA | TRACY PURIFOY | (318) 255-2245 | TRACY.PURIFOY@HUNTFORPRO.COM | 6 | LA001 | LOUISIANA DEPARTMENT OF ENV QUALITY | MR. BRYAN D. JOHNSTON | (225)219-3450 | BRYAN.JOHNSTON@LA.GOV | PERMIT WRITER: RUSTY JACK, (225) 219-3417 | PSD-LA-753 | 2436 | 321212 | 110041000000 | 01/13/2011 &nbsp;ACT | 05/25/2011 &nbsp;ACT | 2011-07-21 | 2012-04-03 | D |  | PLYWOOD MILL | APPLICATION ACCEPTED RECEIVED DATE = DATE OF ADMINISTRATIVE COMPLETENESS | REGENERATIVE THERMAL OXIDIZER (21-08, EQT 018) | 19.9 | NATURAL GAS | 5.81 | MMBTU/H | RTO CONTROLS EMISSIONS FROM THE HEATING ZONES OF THE VENEER DRYERS. | Carbon Monoxide | Unspecified | (InOrganic Compounds) | 630-08-0 | P | GOOD COMBUSTION PRACTICES | 9.81 | LB/H | HOURLY MAXIMUM | BACT-PSD |  | U | 0 | U | 34.38 | T/YR | ANNUAL MAXIMUM | 0 |  |  | 0 | 0 | N
IN-0166 | INDIANA GASIFICATION, LLC | INDIANA GASIFICATION, LLC | SPENCER | IN | 47635 | USA | MARK LUBBERS | 3174905078 |  | 5 | IN001 | INDIANA DEPT OF ENV MGMT, OFC OF AIR | MR. MATT STUCKEY | (317) 233-0203 | mstuckey@idem.in.gov | PERMIT WRITER: JOSIAH BALOGUN 317-234-5257 JBALOGUN@IDEM.IN.GOV SECTION CHIEF: MATT STUCKEY 317-233-0203 MSTUCKEY@IDEM.IN.GOV | T147-30464-00060 | 4925 | 221210 | 110045000000 | 04/20/2011 &nbsp;ACT | 06/27/2012 &nbsp;ACT | 2013-08-16 | 2016-05-04 | A | HTTP://PERMITS.AIR.IDEM.IN.GOV/30464F.PDF | THE PERMITTEE OWNS AND OPERATES A STATIONARY SUBSTITUTE NATURAL GAS (SNG) AND LIQUEFIED CARBON DIOXIDE (CO2) PRODUCTION PLANT ALSO SIC: 2819 NAICS: 211112 | ALSO SIC: 2819 NAICS: 211112 | SYNGAS HYDROCARBON FLARE | 19.39 | SYNGAS | 0.27 | MMBTU/H | IDENTIFIED AS EU-001 | Carbon Monoxide | Unspecified | (InOrganic Compounds) | 630-08-0 | P | PROPER DESIGN AND OPERATION FLARE MINIMIZATION PLAN | 172.4 | LB/H | 3 HR | BACT-PSD |  | N | 99.5 |  | 0 |  |  | 0 |  |  | 0 | 0 | N |  | EMISSION LIMIT 1: DURING STARTUP AND SHUTDOWN D.2.4 THE CO EMISSIONS FROM THE SYNGAS HYDROCARBON FLARE, IDENTIFIED AS (EU-001) SHALL BE LIMITED AS FOLLOWS: A. THE PERMITTEE SHALL COMPLY WITH THE FOLLOWING FLARE MINIMIZATION PLAN TO REDUCE CO EMISSIONS DURING STARTUPS, SHUTDOWNS AND OTHER FLARING EVENTS. DURING A PLANNED SHUTDOWN OF A GASIFIER, THE PERMITTEE SHALL ROUTE THE CONTENTS OF EACH GASIFIER UNIT (GASIFIER VESSEL, QUENCH CHAMBER, SCRUBBER VESSEL) DURING INITIAL DEPRESSURIZATION TO ONE OF THE WET SULFURIC ACID (WSA) PLANTS. THE PERMITTEE SHALL REDUCE GASIFIER FEED RATES SUCH THAT ALL SYNGAS CAN BE PROCESSED THROUGH ONE GAS TREATMENT TRAIN PRIOR TO A SCHEDULED GAS TREATMENT TRAIN OUTAGE. THIS LIMITS THE AMOUNT OF SYNGAS THAT WILL HAVE TO BE SENT TO THE SYNGAS HYDROCARBON FLARE. THE PERMITTEE SHALL HAVE WRITTEN PROCEDURES FOR THE ABOVE OPERATIONS AND THE PERMITTEE SHALL TRAIN THE OPERATORS ON THESE PROCEDURES. THE PERMITTEE SHALL INVESTIGATE THE â€œROOT CAUSEâ€ OF MALFUNCTION EVENTS THAT CAUSE GASES TO BE SENT TO A FLARE AND DETERMINE WHETHER THERE ARE ADDITIONAL PREVENTATIVE MEASURES THAT CAN BE IMPLEMENTED TO MINIMIZE RE-OCCURRENCE OF THESE EVENTS. SUCH IDENTIFIED MEASURES SHALL BE IMPLEMENTED AND DOCUMENTED. INDIANA GASIFICATION, LLC PAGE 59 OF 152 ROCKPORT, INDIANA T147-30464-00060 PERMIT REVIEWER: JOSIAH BALOGUN B. COMPLY WITH THE FOLLOWING FLARE BEST PRACTICES: A. FLARES SHALL BE DESIGNED FOR AND OPERATED WITH NO VISIBLE EMISSIONS, EXCEPT FOR PERIODS NOT TO EXCEED 5 MINUTES DURING ANY 2 CONSECUTIVE HOURS. B. FLARES SHALL BE OPERATED WITH A FLAME PRESENT AT ALL TIMES. C. FLARES SHALL BE CONTINUOUSLY MONITORED TO ASSURE THE PRESENCE OF A PILOT FLAME WITH A THERMOCOUPLE, INFRARED MONITOR, OR OTHER APPROVED DEVICE.
LA-0231 | LAKE CHARLES GASIFICATION FACILITY | LAKE CHARLES COGENERATION, LLC | CALCASIEU | LA | 70665 | USA | DOUG BARBA | 7139634635 | INTERPOWERLLC@AOL.COM | 6 | LA001 | LOUISIANA DEPARTMENT OF ENV QUALITY | MR. BRYAN D. JOHNSTON | (225)219-3450 | BRYAN.JOHNSTON@LA.GOV | PERMIT WRITER: MR. DAN NGUYEN - 225-219-3180 | PSD-LA-742 | 2869 | 325110 | UNKNOWN | 09/24/2008 &nbsp;ACT | 06/22/2009 &nbsp;ACT | 2009-07-10 | 2010-05-17 | A |  | A FACILITY TO CONVERT APPROXIMATELY 7400 TONS/DAY OF PETROLEUM COKE TO NATURAL GAS AND SULFURIC ACID. PERMIT PSD-LA-742(M1), DECEMBER 30, 2010, ALLOWS THE FACILITY TO PRODUCE 2.3 MILLION TONS OF METHANOL, INSTEAD OF NATURAL GAS. | APPLICATION ACCEPTED DATE REFLECTS DATE OF ADMINISTRATIVE COMPLETENESS. PERMIT PSD-LA-742(M1) WAS ISSUED DECEMBER 30, 2010 TO REVISE THE PROCESS DESIGN. THE FACILITY WILL PRODUCE H2SO4 AND METHANOL, INSTEAD OF NATURAL GAS. EXISTING BACT WILL NOT BE CHANGED. NO NEW BACT WILL BE ADDED. PERMIT PSD-LA-742(M2) DATED JUNE 29, 2012 1) REVISES THE PROCESS DESIGN TO PRODUCE HYDROGEN, 2) INCORPORATE PM 2.5 AND CO2E, AND 3)CHANGE NAME TO LAKE CHARLES CLEAN ENERGY. NO NEW BACT WILL BE ADDED. | THERMAL OXIDIZERS (2) | 50.008 | NATURAL GAS | 40.9 | MMBTU/H |  | Carbon Monoxide | Unspecified | (InOrganic Compounds) | 630-08-0 | A | CO2 VENTS ARE ROUTED TO THE THERMAL OXIDIZERS | 91.85 | LB/H | MAXIMUM (EACH) | BACT-PSD | OPERATING PERMIT | U | 0 | U | 0 |  |  | 0 |  |  | 0 | 0 | N
LA-0257 | SABINE PASS LNG TERMINAL | SABINE PASS LNG, LP & SABINE PASS LIQUEFACTION, LL | CAMERON | LA | 70631 | USA | PATRICIA OUTTRIM | 713-375-5212 | PAT.OUTTRIM@CHENIERE.COM | 6 | LA001 | LOUISIANA DEPARTMENT OF ENV QUALITY | MR. BRYAN D. JOHNSTON | (225)219-3450 | BRYAN.JOHNSTON@LA.GOV | Permit writer: Dan Nguyen | PSD-LA-703(M3) | 4925 | 221210 | 110031000000 | 12/22/2010 &nbsp;ACT | 12/06/2011 &nbsp;ACT | 2012-01-23 | 2012-05-11 | B |  | A liquefaction section of the terminal which will include 24 compressor turbines, two generator turbines, two generator engines, flares, acid gas vents, and fugitives |  | Wet/Dry Gas Flares (4) | 19.39 | natural gas | 0.26 | MMBTU/H |  | Carbon Monoxide | Unspecified | (InOrganic Compounds) | 630-08-0 | P | proper plant operations and maintain the presence of the flame when the gas is routed to the flare | 0.11 | LB/H | HOURLY MAXIMUM | BACT-PSD |  | U | 0 | U | 0.42 | TONS/YR | ANNUAL MAXIMUM | 0 |  |  | 0 | 0 | N
*LA-0312 | ST. JAMES METHANOL PLANT | SOUTH LOUISIANA METHANOL LP | ST. JAMES | LA |  | USA | BRIAN JONES | (512) 394-7346 |  | 6 | LA001 | LOUISIANA DEPARTMENT OF ENV QUALITY | MR. BRYAN D. JOHNSTON | (225)219-3450 | BRYAN.JOHNSTON@LA.GOV | Permit Writer: Mr. Christopher Smith, (225) 219-3439 | PSD-LA-780(M-1) | 2869 | 325998 | Not Found | 09/30/2015 &nbsp;ACT | 06/30/2017 &nbsp;ACT | 2017-03-10 | 2017-12-27 | A |  | New MeOH plant designed to produce 5,275 metric tons per day of refined methanol from natural gas and carbon dioxide (CO2) feedstock | New methanol plant designed to produce 5,275 metric tons per day of refined methanol from natural gas and carbon dioxide (CO2) feedstock | FL1-13 - Process Flare (EQT0008) | 19.39 | Natural Gas | 2.17 | MMBTU/hr | Natural Gas: 2.165 MMBTU/hr; Purge Gas: 149 MM BTU/hr; Topping Column: 37.3 MMBTU/hr | Carbon Monoxide | Unspecified | (InOrganic Compounds) | 630-08-0 | P | Compliance with NESHAP Subpart A for flare performance standards. Correct Flare Design and Proper Combustion. | 58.44 | LB/HR |  | BACT-PSD | NESHAP , OPERATING PERMIT | U | 98 | U | 0 |  |  | 0 |  |  | 0 | 0 | N
LA-0314 | INDORAMA LAKE CHARLES FACILITY | INDORAMA VENTURES OLEFINS, LLC | CALCASIEU | LA | 70669 | USA | SUSAN WEDEMEYER | 337-476-7451 | SUSAN.WEDEMEYER@US.INDORAMA.NET | 6 | LA001 | LOUISIANA DEPARTMENT OF ENV QUALITY | MR. BRYAN D. JOHNSTON | (225)219-3450 | BRYAN.JOHNSTON@LA.GOV | Permit Writer: Dan Nguyen (225)219-3395 | PSD-LA-813 | 2869 | 325199 | 110001000000 | 04/30/2016 &nbsp;ACT | 08/03/2016 &nbsp;ACT | 2017-03-13 | 2017-04-28 | C |  | modify and restart-up a mothballed facility to produce 1,009 million lbs/yr of ethylene |  | Flare No. 1 - 008 | 19.31 | natural gas | 85097 | MM BTU/yr |  | Carbon Monoxide | Unspecified | (InOrganic Compounds) | 630-08-0 | P | complying with 40 CFR 60.18; good combustion practices (including establishment of flare minimization practices) | 0.31 | LB/MM BTU |  | BACT-PSD | NSPS | U | 0 | U | 0 |  |  | 0 |  |  | 0 | 0 | N
LA-0314 | INDORAMA LAKE CHARLES FACILITY | INDORAMA VENTURES OLEFINS, LLC | CALCASIEU | LA | 70669 | USA | SUSAN WEDEMEYER | 337-476-7451 | SUSAN.WEDEMEYER@US.INDORAMA.NET | 6 | LA001 | LOUISIANA DEPARTMENT OF ENV QUALITY | MR. BRYAN D. JOHNSTON | (225)219-3450 | BRYAN.JOHNSTON@LA.GOV | Permit Writer: Dan Nguyen (225)219-3395 | PSD-LA-813 | 2869 | 325199 | 110001000000 | 04/30/2016 &nbsp;ACT | 08/03/2016 &nbsp;ACT | 2017-03-13 | 2017-04-28 | C |  | modify and restart-up a mothballed facility to produce 1,009 million lbs/yr of ethylene |  | Pyrolysis Gasoline Tank Flare - 009 | 19.31 | natural gas | 0.66 | mm btu/hr |  | Carbon Monoxide | Unspecified | (InOrganic Compounds) | 630-08-0 | P | complying with 40 CFR 60.18 and 63.11; good combustion practices (including establishment of flare minimization practices) | 0.31 | LB/MM BTU |  | BACT-PSD | NSPS , NESHAP | U | 0 | U | 0 |  |  | 0 |  |  | 0 | 0 | N
IN-0173 | MIDWEST FERTILIZER CORPORATION | MIDWEST FERTILIZER CORPORATION | POSEY | IN | 47620 | USA | MICHAEL CHORLTON | 3176258315 |  | 5 | IN001 | INDIANA DEPT OF ENV MGMT, OFC OF AIR | MR. MATT STUCKEY | (317) 233-0203 | mstuckey@idem.in.gov | PERMIT WRITER: DAVID MATOUSEK (317) 232-8253 DMATOUSE@IDEM.IN.GOV SECTION CHIEF: NATHAN BELL (317) 233-5670 NBELL@IDEM.IN.GOV | 129-33576-00059 | 2873 | 325311 | 110060000000 | 08/26/2013 &nbsp;ACT | 06/04/2014 &nbsp;ACT | 2014-07-17 | 2016-05-04 | A | HTTP://PERMITS.AIR.IDEM.IN.GOV/33576F.PDF | A STATIONARY NITROGEN FERTILIZER MANUFACTURING FACILITY |  | AMMONIA STORAGE FLARE | 19.31 | NATURAL GAS | 1.5 | MMBTU/H | HEAT INPUT IS FOR PILOT ONLY. SSM EMISSIONS HAVE SEPARATE LIMITS. SSM VENTING LIMITED 168 HOURS. | Carbon Monoxide | Unspecified | (InOrganic Compounds) | 630-08-0 | P | NATURAL GAS PILOT, FLARE MINIMIZATION PRACTICES | 0.37 | LB/MMBTU | 3-HR AVERAGE | BACT-PSD |  | N | 0 |  | 0 |  |  | 0 |  |  | 0 | 0 | N
IN-0179 | OHIO VALLEY RESOURCES, LLC | OHIO VALLEY RESOURCES, LLC | SPENCER | IN | 47635 | USA | DOUG WILSON | 6185990015 |  | 5 | IN001 | INDIANA DEPT OF ENV MGMT, OFC OF AIR | MR. MATT STUCKEY | (317) 233-0203 | mstuckey@idem.in.gov | SECTION CHIEF: NATHAN BELL (317) 233-5670 NBELL@IDEM.IN.GOV PERMIT WRITER: DAVID MATOUSEK (317) 232-8253 DMATOUSE@IDEM.IN.GOV | 147-32322-00062 | 2873 | 325311 | 110055000000 | 09/17/2012 &nbsp;ACT | 09/25/2013 &nbsp;ACT | 2014-08-12 | 2016-05-04 | A | HTTP://PERMITS.AIR.IDEM.IN.GOV/32322F.PDF | NITROGENOUS FERTILIZER PRODUCTION PLANT |  | AMMONIA STORAGE FLARE | 19.31 | NATURAL GAS | 0.13 | MMBTU/H | HEAT INPUT IS FOR PILOT ONLY. SSM EVENTS HAVE SEPARATE LIMITS. SSM VENTING IS LIMITED TO 168 HOURS PER YEAR. | Carbon Monoxide | Unspecified | (InOrganic Compounds) | 630-08-0 | P | NATURAL GAS PILOT, FLARE MINIMIZATION PRACTICES | 0.37 | LB/MMBTU | 3-HR AVERAGE | BACT-PSD |  | N | 0 |  | 0 |  |  | 0 |  |  | 0 | 0 | N |  | SSM EMISSIONS LIMITED TO 168 HR PER YEAR.
IN-0180 | MIDWEST FERTILIZER CORPORATION | MIDWEST FERTILIZER CORPORATION | POSEY | IN | 47620 | USA | MICHAEL CHORLTON | 3176258315 |  | 5 | IN001 | INDIANA DEPT OF ENV MGMT, OFC OF AIR | MR. MATT STUCKEY | (317) 233-0203 | mstuckey@idem.in.gov | PERMIT WRITER: DAVID MATOUSEK (317) 232-8253 DMATOUSE@IDEM.IN.GOV SECTION CHIEF: NATHAN BELL (317) 233-5670 NBELL@IDEM.IN.GOV | 129-33576-00059 | 2873 | 325311 | 110060000000 | 08/26/2013 &nbsp;ACT | 06/04/2014 &nbsp;ACT | 2014-08-12 | 2016-05-05 | A | HTTP://PERMITS.AIR.IDEM.IN.GOV/33576F.PDF | A STATIONARY NITROGEN FERTILIZER MANUFACTURING FACILITY |  | AMMONIA STORAGE FLARE | 19.31 | NATURAL GAS | 1.5 | MMBTU/H | HEAT INPUT IS FOR PILOT ONLY. SSM EMISSIONS HAVE SEPARATE LIMITS. SSM VENTING LIMITED 168 HOURS. | Carbon Monoxide | Unspecified | (InOrganic Compounds) | 630-08-0 | P | NATURAL GAS PILOT, FLARE MINIMIZATION PRACTICES | 0.37 | LB/MMBTU | 3-HR AVERAGE | BACT-PSD |  | N | 0 |  | 0 |  |  | 0 |  |  | 0 | 0 | N
IN-0263 | MIDWEST FERTILIZER COMPANY LLC | MIDWEST FERTILIZER COMPANY LLC | POSEY | IN | 47620 | USA | RON OGLESBY | 9703057850 |  | 5 | IN001 | INDIANA DEPT OF ENV MGMT, OFC OF AIR | MR. MATT STUCKEY | (317) 233-0203 | mstuckey@idem.in.gov | PERMIT WRITER: DEENA P. LEVERING 317-234-5400 DLEVERIN@IDEM.IN.GOV SECTION CHIEF: TRIPURARI SINHA PH.D. 317-234-4907 | 129-36943-00059 | 2873 | 325311 | 110060000000 | 03/11/2016 &nbsp;ACT | 03/23/2017 &nbsp;ACT | 2017-07-07 | 2017-08-22 | C | HTTP:PERMITS.AIR.IDEM.IN.GOV/36943F.PDF | STATIONARY NITROGEN FERTILIZER MANUFACTURING FACILITY |  | AMMONIA STORAGE FLARE (EU-016) | 19.39 | NATURAL GAS | 1.1 | MMBTU/H |  | Carbon Monoxide | Unspecified | (InOrganic Compounds) | 630-08-0 | N |  | 0.37 | LB/MMBTU | NORMAL OPERATION 3 HR AVG. | BACT-PSD |  | N | 0 |  | 168 | H/YR VENTING | COMPLIANCE DETERMINED AT END OF EA MONTH | 0 |  |  | 0 | 0 | N | 2016 | LIMIT 3: THE PILOT AND PURGE GAS USED SHALL BE NATURAL GAS LIMIT 4: COMPLY WITH THE FOLLOWING FLARE MINIMIZATION PRACTICES TO REDUCE EMISSIONS DURING STARTUPS, SHUTDOWNS, AND OTHER FLARING EVENTS: (1) SHALL LIMIT PERIODS WHEN THE BACKUP STORAGE COMPRESSOR AND THE AMMONIA REFRIGERATION COMPRESSOR ARE OFFLINE AT THE SAME TIME TO THE EXTENT PRACTICABLE; (2) TRAIN ALL OPERATORS RESPONSIBLE FOR THE DAY TO DAY OPERATION OF THE FLARES ON THE FLARE MINIMIZATION PRACTICES AND THE SPECIFIC PROCEDURES TO FOLLOW DURING PROCESS STARTUP, SHUT DOWN, AND OTHER FLARING EVENTS; (3) SHALL INVESTIGATE THE &lsquo;&lsquo;ROOT CAUSE&lsquo;&lsquo; OF MALFUNCTION EVENTS THAT CAUSE FLARING EVENTS OTHER THAN AT STARTUP OR SHUT DOWN. THIS ROOT CAUSE ANALYSIS SHALL IDENTIFY THE APPARENT CAUSE OF UNANTICIPATED FLARING EVENT AND SHALL RECOMMEND ADDITIONAL PREVENTIVE MEASURES THAT WILL MINIMIZE THE CHANCE OF A REPEAT EVENT. LIMIT 5: FLARES SHALL BE DESIGNED FOR AND OPERATED WITH NO VES, EXCEPT FOR PERIODS NOT TO EXCEED 5 MIN DUING ANY 2 CONSEC. HOURS; SHALL BE OPERATED WITH A FLAME PRESENT AT ALL TIMES; SHALL BE CONTINUOUSLY MONITORED TO ASSURE THE PRESENCE OF A PILOT FLAME WITH A THERMOCOUPLE, INFRARED MONITOR, OR OTHER APPROVED DEVICE.
IN-0179 | OHIO VALLEY RESOURCES, LLC | OHIO VALLEY RESOURCES, LLC | SPENCER | IN | 47635 | USA | DOUG WILSON | 6185990015 |  | 5 | IN001 | INDIANA DEPT OF ENV MGMT, OFC OF AIR | MR. MATT STUCKEY | (317) 233-0203 | mstuckey@idem.in.gov | SECTION CHIEF: NATHAN BELL (317) 233-5670 NBELL@IDEM.IN.GOV PERMIT WRITER: DAVID MATOUSEK (317) 232-8253 DMATOUSE@IDEM.IN.GOV | 147-32322-00062 | 2873 | 325311 | 110055000000 | 09/17/2012 &nbsp;ACT | 09/25/2013 &nbsp;ACT | 2014-08-12 | 2016-05-04 | A | HTTP://PERMITS.AIR.IDEM.IN.GOV/32322F.PDF | NITROGENOUS FERTILIZER PRODUCTION PLANT |  | BACK END AMMONIA FLARE | 19.31 | NATURAL GAS | 0.25 | MMBTU/H | HEAT INPUT IS FOR PILOT ONLY. SSM EMISSIONS ARE CONTROLLED BY THE FLARE AND ARE LIMITED TO 336 HR/YR. | Carbon Monoxide | Unspecified | (InOrganic Compounds) | 630-08-0 | P | NATURAL GAS PILOT, FLARE MINIMIZATION PRACTICES | 0.37 | LB/MMBTU | 3-HR AVERAGE | BACT-PSD |  | N | 0 |  | 804.76 | LB/H, SSM VENTING | 3-HR AVERAGE | 0 |  |  | 0 | 0 | N |  | SSM VENTING LIMITED TO 336 HR PER YEAR.
IN-0173 | MIDWEST FERTILIZER CORPORATION | MIDWEST FERTILIZER CORPORATION | POSEY | IN | 47620 | USA | MICHAEL CHORLTON | 3176258315 |  | 5 | IN001 | INDIANA DEPT OF ENV MGMT, OFC OF AIR | MR. MATT STUCKEY | (317) 233-0203 | mstuckey@idem.in.gov | PERMIT WRITER: DAVID MATOUSEK (317) 232-8253 DMATOUSE@IDEM.IN.GOV SECTION CHIEF: NATHAN BELL (317) 233-5670 NBELL@IDEM.IN.GOV | 129-33576-00059 | 2873 | 325311 | 110060000000 | 08/26/2013 &nbsp;ACT | 06/04/2014 &nbsp;ACT | 2014-07-17 | 2016-05-04 | A | HTTP://PERMITS.AIR.IDEM.IN.GOV/33576F.PDF | A STATIONARY NITROGEN FERTILIZER MANUFACTURING FACILITY |  | BACK END FLARE | 19.31 | NATURAL GAS | 4 | MMBTU/H | SSM VENTING SHALL NOT EXCEEDD 336 HOURS PER YEAR. HEAT INPUT IS PILOT ONLY. | Carbon Monoxide | Unspecified | (InOrganic Compounds) | 630-08-0 | P | NATURAL GAS PILOT, FLARE MINIMIZATION PRACTICES | 0.37 | LB/MMBTU | 3-HR AVERAGE | BACT-PSD |  | N | 0 |  | 804.76 | LB/H, SSM VENTING | 3-HR AVERAGE | 0 |  |  | 0 | 0 | N
IN-0180 | MIDWEST FERTILIZER CORPORATION | MIDWEST FERTILIZER CORPORATION | POSEY | IN | 47620 | USA | MICHAEL CHORLTON | 3176258315 |  | 5 | IN001 | INDIANA DEPT OF ENV MGMT, OFC OF AIR | MR. MATT STUCKEY | (317) 233-0203 | mstuckey@idem.in.gov | PERMIT WRITER: DAVID MATOUSEK (317) 232-8253 DMATOUSE@IDEM.IN.GOV SECTION CHIEF: NATHAN BELL (317) 233-5670 NBELL@IDEM.IN.GOV | 129-33576-00059 | 2873 | 325311 | 110060000000 | 08/26/2013 &nbsp;ACT | 06/04/2014 &nbsp;ACT | 2014-08-12 | 2016-05-05 | A | HTTP://PERMITS.AIR.IDEM.IN.GOV/33576F.PDF | A STATIONARY NITROGEN FERTILIZER MANUFACTURING FACILITY |  | BACK END FLARE | 19.31 | NATURAL GAS | 4 | MMBTU/H | SSM VENTING SHALL NOT EXCEEDD 336 HOURS PER YEAR. HEAT INPUT IS PILOT ONLY. | Carbon Monoxide | Unspecified | (InOrganic Compounds) | 630-08-0 | P | NATURAL GAS PILOT, FLARE MINIMIZATION PRACTICES | 0.37 | LB/MMBTU | 3-HR AVERAGE | BACT-PSD |  | N | 0 |  | 804.76 | LB/H, SSM VENTING | 3-HR AVERAGE | 0 |  |  | 0 | 0 | N
IN-0263 | MIDWEST FERTILIZER COMPANY LLC | MIDWEST FERTILIZER COMPANY LLC | POSEY | IN | 47620 | USA | RON OGLESBY | 9703057850 |  | 5 | IN001 | INDIANA DEPT OF ENV MGMT, OFC OF AIR | MR. MATT STUCKEY | (317) 233-0203 | mstuckey@idem.in.gov | PERMIT WRITER: DEENA P. LEVERING 317-234-5400 DLEVERIN@IDEM.IN.GOV SECTION CHIEF: TRIPURARI SINHA PH.D. 317-234-4907 | 129-36943-00059 | 2873 | 325311 | 110060000000 | 03/11/2016 &nbsp;ACT | 03/23/2017 &nbsp;ACT | 2017-07-07 | 2017-08-22 | C | HTTP:PERMITS.AIR.IDEM.IN.GOV/36943F.PDF | STATIONARY NITROGEN FERTILIZER MANUFACTURING FACILITY |  | BACK END FLARE (EU-018) | 19.39 | NATURAL GAS | 1.12 | MMBTU/H |  | Carbon Monoxide | Unspecified | (InOrganic Compounds) | 630-08-0 | N |  | 0.37 | LB/MMBTU | NORMAL OPS. 3 HR AVG. | BACT-PSD |  | N | 0 |  | 804.76 | LB/H | VENTING OPS. 3 HR AVG. | 0 |  |  | 0 | 0 | N | 2016 | LIMIT 3: PILOT AND PURGE GAS FUELS USED SHALL BE NATURAL GAS LIMIT 4: COMPLY WITH THE FOLLOWING FLARE MINIMIZATION PRACTICES TO REDUCE EMISSIONS DURING STARTUPS, SHUTDOWNS, AND OTHER FLARING EVENTS: (1) SHALL LIMIT PERIODS WHEN THE BACKUP STORAGE COMPRESSOR AND THE AMMONIA REFRIGERATION COMPRESSOR ARE OFFLINE AT THE SAME TIME TO THE EXTENT PRACTICABLE; (2) TRAIN ALL OPERATORS RESPONSIBLE FOR THE DAY TO DAY OPERATION OF THE FLARES ON THE FLARE MINIMIZATION PRACTICES AND THE SPECIFIC PROCEDURES TO FOLLOW DURING PROCESS STARTUP, SHUT DOWN, AND OTHER FLARING EVENTS; (3) SHALL INVESTIGATE THE &lsquo;&lsquo;ROOT CAUSE&lsquo;&lsquo; OF MALFUNCTION EVENTS THAT CAUSE FLARING EVENTS OTHER THAN AT STARTUP OR SHUT DOWN. THIS ROOT CAUSE ANALYSIS SHALL IDENTIFY THE APPARENT CAUSE OF UNANTICIPATED FLARING EVENT AND SHALL RECOMMEND ADDITIONAL PREVENTIVE MEASURES THAT WILL MINIMIZE THE CHANCE OF A REPEAT EVENT. LIMIT 5: FLARES SHALL BE DESIGNED FOR AND OPERATED WITH NO VES, EXCEPT FOR PERIODS NOT TO EXCEED 5 MIN DUING ANY 2 CONSEC. HOURS; SHALL BE OPERATED WITH A FLAME PRESENT AT ALL TIMES; SHALL BE CONTINUOUSLY MONITORED TO ASSURE THE PRESENCE OF A PILOT FLAME WITH A THERMOCOUPLE, INFRARED MONITOR, OR OTHER APPROVED DEVICE. LIMIT 6: SHALL NOT EXCEED 336 HOURS PER 12 CONSECUTIVE MONTH PERIOD WITH COMPLIANCE DETERMINED AT END OF EACH MONTH.
AK-0076 | POINT THOMSON PRODUCTION FACILITY | EXXON MOBIL CORPORATION | NORTH SLOPE | AK |  | USA | MATT REILLE | 907 929 4108 | MATTHEW.R.REILE@EXXONMOBIL.COM | 10 | AK001 | ALASKA DEPT OF ENVIRONMENTAL CONS | MR. JIM PLOSAY | (907) 465-5103 | JOHN.KUTERBACH@ALASKA.GOV |  | AQ1201CPT01 | 1382 | 211111 | Not Available | 04/09/2012 &nbsp;ACT | 08/20/2012 &nbsp;ACT | 2012-08-23 | 2013-05-30 | A |  | OIL GAS EXPLORATION AND PRODUCTION FACILITY | ESTABLISH A NEW FACILITY IN THE NORTH SLOPE OF ALASKA | Combustion (Flares) | 19.39 | Fuel Gas | 35 | MMscf/yr |  | Carbon Monoxide | Unspecified | (InOrganic Compounds) | 630-08-0 | N |  | 0.37 | LB/MMBTU |  | BACT-PSD |  | U | 0 | U | 0 |  |  | 0 |  |  | 0 | 0 | N
AK-0082 | POINT THOMSON PRODUCTION FACILITY | EXXON MOBIL CORPORATION | USA | AK |  | USA | MATT REILE | 907 929 4108 | MATTHEW.R.REILE@EXXONMOBIL.COM | 10 | AK001 | ALASKA DEPT OF ENVIRONMENTAL CONS | MR. JIM PLOSAY | (907) 465-5103 | JOHN.KUTERBACH@ALASKA.GOV |  | AQ1201CPT03 | 1382 | 211111 | 110059000000 | 12/13/2013 &nbsp;ACT | 01/23/2015 &nbsp;ACT | 2015-01-28 | 2016-02-19 | C | http://dec.alaska.gov/Applications/Air/airtoolsweb/Home/ViewAttachment/16685549/QXjhK6BJvK3h8EByjhru7Q2 | OIL GAS EXPLORATION AND PRODUCTION FACILITY. | Revise Existing RBLC ID AK-0076 to include pollutants: PM-10 and VOC which now trigger PSD. | Drilling, HP, and LP Flares | 19.31 | Gas | 50 | MMscf/yr | 50 MMscf/yr Drilling Flare, 35 MMscf/yr HP Flare-Pilot/Purge, 20 MMscf/yr LP Flare-Pilot/Purge | Carbon Monoxide | Unspecified | (InOrganic Compounds) | 630-08-0 | N |  | 0.37 | LB/MMBTU |  | BACT-PSD |  | U | 0 | U | 0 |  |  | 0 |  |  | 0 | 0 | N
LA-0229 | SHINTECH PLAQUEMINE PLANT 2 | SHINTECH LOUISIANA LLC | IBERVILLE | LA | 70764 | USA | DAVID WISE | 2256851113 |  | 6 | LA001 | LOUISIANA DEPARTMENT OF ENV QUALITY | MR. BRYAN D. JOHNSTON | (225)219-3450 | BRYAN.JOHNSTON@LA.GOV |  | PSD-LA-731 | 2821 | 325211 | UNKNOWN | 11/19/2010 &nbsp;ACT | 07/10/2008 &nbsp;ACT | 2009-04-02 | 2009-04-20 | B |  | A PROPOSED 1.81 BILLION LBS/YR PVC PRODUCTION COMPLEX WHICH WILL CONSIST OF A CHLORALKALI PLANT, AN EDC/VCM PLANT, AND A PVC PLANT | APPLICATION ACCEPTED DATE REFLECTS DATE OF ADMINISTRATIVE COMPLETENESS | EQT126, EQT127 - TWO THERMAL OXIDIZERS (2M-5, 2M-6) | 19.2 | NATURAL GAS | 72 | MMBTU/H |  | Carbon Monoxide | Unspecified | (InOrganic Compounds) | 630-08-0 | P | GOOD COMBUSTION PRACTICES | 0.08 | LB/MMBTU |  | BACT-PSD |  | U | 0 | U | 0 |  |  | 0 |  |  | 0 | 0 | N
AK-0078 | NORTHSTAR PRODUCTION FACILITY | BP EXPLORATION (ALASKA) INC | NORTH SLOPE OF ALASKA | AK |  | USA | ALISON COOKE | 907 564 4838 | ALISON.COOKE@BP.COM | 10 | AK001 | ALASKA DEPT OF ENVIRONMENTAL CONS | MR. JIM PLOSAY | (907) 465-5103 | JOHN.KUTERBACH@ALASKA.GOV | Kwame Agyei 907 465 5124 kwame.agyei@alaska.gov | AQ0503CPT07 | 1311 | 211111 | 110039000000 | 04/20/2012 &nbsp;ACT | 10/24/2012 &nbsp;ACT | 2012-09-14 | 2013-06-07 | C |  | Oil &amp; Gas Production Facility that contains turbines, generators, heaters, storage tanks, and incinerators. | Permit increases amount of flaring and establishes BACT limit for CO emissions from flares | Flaring of Fuel gas | 19.39 | Fuel Gas | 25.5 | MMscf/yr | Flaring of fuel gas | Carbon Monoxide | Unspecified | (InOrganic Compounds) | 630-08-0 | B | Limit CO emissions to 0.37 lb/MMBtu by using air-assist, sonic, smokeless flare technology | 0.37 | LB/MMBTU |  | BACT-PSD |  | U | 0 | U | 0 |  |  | 0 |  |  | 0 | 0 | N |  | Limit obtained from AP-42, Table 13.5-1
IN-0173 | MIDWEST FERTILIZER CORPORATION | MIDWEST FERTILIZER CORPORATION | POSEY | IN | 47620 | USA | MICHAEL CHORLTON | 3176258315 |  | 5 | IN001 | INDIANA DEPT OF ENV MGMT, OFC OF AIR | MR. MATT STUCKEY | (317) 233-0203 | mstuckey@idem.in.gov | PERMIT WRITER: DAVID MATOUSEK (317) 232-8253 DMATOUSE@IDEM.IN.GOV SECTION CHIEF: NATHAN BELL (317) 233-5670 NBELL@IDEM.IN.GOV | 129-33576-00059 | 2873 | 325311 | 110060000000 | 08/26/2013 &nbsp;ACT | 06/04/2014 &nbsp;ACT | 2014-07-17 | 2016-05-04 | A | HTTP://PERMITS.AIR.IDEM.IN.GOV/33576F.PDF | A STATIONARY NITROGEN FERTILIZER MANUFACTURING FACILITY |  | FRONT END FLARE | 19.31 | NATURAL GAS | 4 | MMBTU/H | SSM VENTING IS LIMITED TO 336 HOURS PER YEAR. HEAT INPUT OF 4 MMBTU/HR IS FOR PILOT ONLY. | Carbon Monoxide | Unspecified | (InOrganic Compounds) | 630-08-0 | P | NATURAL GAS PILOT, FLARE MINIMIZATION PRACTICES | 0.37 | LB/MMBTU | 3-HR AVERAGE | BACT-PSD |  | N | 0 |  | 3240.16 | LB/H, SSM VENTING | 3-HR AVERAGE | 0 |  |  | 0 | 0 | N
IN-0180 | MIDWEST FERTILIZER CORPORATION | MIDWEST FERTILIZER CORPORATION | POSEY | IN | 47620 | USA | MICHAEL CHORLTON | 3176258315 |  | 5 | IN001 | INDIANA DEPT OF ENV MGMT, OFC OF AIR | MR. MATT STUCKEY | (317) 233-0203 | mstuckey@idem.in.gov | PERMIT WRITER: DAVID MATOUSEK (317) 232-8253 DMATOUSE@IDEM.IN.GOV SECTION CHIEF: NATHAN BELL (317) 233-5670 NBELL@IDEM.IN.GOV | 129-33576-00059 | 2873 | 325311 | 110060000000 | 08/26/2013 &nbsp;ACT | 06/04/2014 &nbsp;ACT | 2014-08-12 | 2016-05-05 | A | HTTP://PERMITS.AIR.IDEM.IN.GOV/33576F.PDF | A STATIONARY NITROGEN FERTILIZER MANUFACTURING FACILITY |  | FRONT END FLARE | 19.31 | NATURAL GAS | 4 | MMBTU/H | SSM VENTING IS LIMITED TO 336 HOURS PER YEAR. HEAT INPUT OF 4 MMBTU/HR IS FOR PILOT ONLY. | Carbon Monoxide | Unspecified | (InOrganic Compounds) | 630-08-0 | P | NATURAL GAS PILOT, FLARE MINIMIZATION PRACTICES | 0.37 | LB/MMBTU | 3-HR AVERAGE | BACT-PSD |  | N | 0 |  | 3240.16 | LB/H, SSM VENTING | 3-HR AVERAGE | 0 |  |  | 0 | 0 | N
IN-0263 | MIDWEST FERTILIZER COMPANY LLC | MIDWEST FERTILIZER COMPANY LLC | POSEY | IN | 47620 | USA | RON OGLESBY | 9703057850 |  | 5 | IN001 | INDIANA DEPT OF ENV MGMT, OFC OF AIR | MR. MATT STUCKEY | (317) 233-0203 | mstuckey@idem.in.gov | PERMIT WRITER: DEENA P. LEVERING 317-234-5400 DLEVERIN@IDEM.IN.GOV SECTION CHIEF: TRIPURARI SINHA PH.D. 317-234-4907 | 129-36943-00059 | 2873 | 325311 | 110060000000 | 03/11/2016 &nbsp;ACT | 03/23/2017 &nbsp;ACT | 2017-07-07 | 2017-08-22 | C | HTTP:PERMITS.AIR.IDEM.IN.GOV/36943F.PDF | STATIONARY NITROGEN FERTILIZER MANUFACTURING FACILITY |  | FRONT END FLARE EU-017 | 19.39 | NATURAL GAS | 1.12 | MMBTU/H |  | Carbon Monoxide | Unspecified | (InOrganic Compounds) | 630-08-0 | N |  | 0.37 | LB/MMBTU | NORMAL OPS. 3 HR AVG. | BACT-PSD |  | N | 0 |  | 3240.16 | LB/H | VENTING OPS. 3 HR AVG. | 0 |  |  | 0 | 0 | N | 2016 | LIMIT 3: PILOT AND PURGE GAS FUELS USED SHALL BE NATURAL GAS LIMIT 4: COMPLY WITH THE FOLLOWING FLARE MINIMIZATION PRACTICES TO REDUCE EMISSIONS DURING STARTUPS, SHUTDOWNS, AND OTHER FLARING EVENTS: (1) SHALL LIMIT PERIODS WHEN THE BACKUP STORAGE COMPRESSOR AND THE AMMONIA REFRIGERATION COMPRESSOR ARE OFFLINE AT THE SAME TIME TO THE EXTENT PRACTICABLE; (2) TRAIN ALL OPERATORS RESPONSIBLE FOR THE DAY TO DAY OPERATION OF THE FLARES ON THE FLARE MINIMIZATION PRACTICES AND THE SPECIFIC PROCEDURES TO FOLLOW DURING PROCESS STARTUP, SHUT DOWN, AND OTHER FLARING EVENTS; (3) SHALL INVESTIGATE THE &lsquo;&lsquo;ROOT CAUSE&lsquo;&lsquo; OF MALFUNCTION EVENTS THAT CAUSE FLARING EVENTS OTHER THAN AT STARTUP OR SHUT DOWN. THIS ROOT CAUSE ANALYSIS SHALL IDENTIFY THE APPARENT CAUSE OF UNANTICIPATED FLARING EVENT AND SHALL RECOMMEND ADDITIONAL PREVENTIVE MEASURES THAT WILL MINIMIZE THE CHANCE OF A REPEAT EVENT. LIMIT 5: FLARES SHALL BE DESIGNED FOR AND OPERATED WITH NO VES, EXCEPT FOR PERIODS NOT TO EXCEED 5 MIN DUING ANY 2 CONSEC. HOURS; SHALL BE OPERATED WITH A FLAME PRESENT AT ALL TIMES; SHALL BE CONTINUOUSLY MONITORED TO ASSURE THE PRESENCE OF A PILOT FLAME WITH A THERMOCOUPLE, INFRARED MONITOR, OR OTHER APPROVED DEVICE. LIMIT 6: SHALL NOT EXCEED 336 HOURS PER TWELVE CONSECUTIVE MONTH PERIOD WITH COMPLIANCE DETERMINED AT THE END OF EACH MONTH.
IN-0179 | OHIO VALLEY RESOURCES, LLC | OHIO VALLEY RESOURCES, LLC | SPENCER | IN | 47635 | USA | DOUG WILSON | 6185990015 |  | 5 | IN001 | INDIANA DEPT OF ENV MGMT, OFC OF AIR | MR. MATT STUCKEY | (317) 233-0203 | mstuckey@idem.in.gov | SECTION CHIEF: NATHAN BELL (317) 233-5670 NBELL@IDEM.IN.GOV PERMIT WRITER: DAVID MATOUSEK (317) 232-8253 DMATOUSE@IDEM.IN.GOV | 147-32322-00062 | 2873 | 325311 | 110055000000 | 09/17/2012 &nbsp;ACT | 09/25/2013 &nbsp;ACT | 2014-08-12 | 2016-05-04 | A | HTTP://PERMITS.AIR.IDEM.IN.GOV/32322F.PDF | NITROGENOUS FERTILIZER PRODUCTION PLANT |  | FRONT END PROCESS FLARE | 19.31 | NATURAL GAS PILOT | 0.25 | MMBTU/H | HEAT INPUT IS FOR NATURAL GAS PILOT ONLY. SSM EMISSIONS ARE CONTROLLED BY THE FLARE AND ARE LIMITED TO 336 HOURS OF VENTING PER YEAR. | Carbon Monoxide | Unspecified | (InOrganic Compounds) | 630-08-0 | P | NATURAL GAS PILOT, FLARE MINIMIZATION PRACTICES | 0.37 | LB/MMBTU | 3-HR AVERAGE | BACT-PSD |  | N | 0 |  | 3240.16 | LB/H, SSM VENTING | 3-HR AVERAGE | 0 |  |  | 0 | 0 | N |  | SSM VENTING LIMITED TO 336 HR PER YEAR.
LA-0240 | FLOPAM INC. | FLOPAM INC. | IBERVILLE PARISH | LA | 70764 | USA | PETER NICHOLS | 912-884-3366 |  | 6 | LA001 | LOUISIANA DEPARTMENT OF ENV QUALITY | MR. BRYAN D. JOHNSTON | (225)219-3450 | BRYAN.JOHNSTON@LA.GOV | PERMIT REVIEWER: DAN NGUYEN (225) 219-3180 | PSD-LA-747/1280-00141-V0 | 2899 | 325110 | UNKNOWN | 11/23/2009 &nbsp;ACT | 06/14/2010 &nbsp;ACT | 2010-07-14 | 2010-07-22 | A |  | A PROPOSED MANUFACTURING COMPLEX CONSISTS OF AN ACRYLAMIDE PLANT, A POWDER PLANT, A DIALLYLDIMETHYLAMMONIUMCHLORIDE (DADMAC) PLANT, A SPECIALTY PRODUCTS PLANT, AN EMULSION PLANT, A POLYAMINE PLANT, A DIMETHYLAMINEOETHYLACRYLATE (ADAM) PLANT, A CHLOROMETHYLATION (CM) PLANT, AN ACRYLAMIDO TERTIO BUTYL SULFONATE (ATBS) PLANT, AND AUXILIARY AND MISCELLANEOUS EQUIPMENT. | APPLICATION ACCEPTED DATE REFLECTS DATE OF ADMINISTRATIVE COMPLETENESS | Thermal Oxidizers | 19.2 | natural gas | 0 |  | 4 units | Carbon Monoxide | Unspecified | (InOrganic Compounds) | 630-08-0 | P | Good equipment design and proper combustion practices | 0.08 | LB/MMBTU |  | BACT-PSD |  | U | 0 | U | 0 |  |  | 0 |  |  | 0 | 0 | N
AK-0083 | KENAI NITROGEN OPERATIONS | AGRIUM U.S. INC. | USA | AK | 99611 | USA | TED HARTMAN | 913 302 7469 | TED.HARTMAN@AGRIUM.COM | 10 | AK001 | ALASKA DEPT OF ENVIRONMENTAL CONS | MR. JIM PLOSAY | (907) 465-5103 | JOHN.KUTERBACH@ALASKA.GOV |  | AQ0083CPT06 | 2873 | 325311 | 110030000000 | 11/25/2014 &nbsp;ACT | 01/06/2015 &nbsp;ACT | 2015-01-29 | 2016-02-19 | A | http://dec.alaska.gov/Applications/Air/airtoolsweb/Home/ViewAttachment/16672291/KQZafTqmYd8SVnZ3RUWQfQ2 | The Kenai Nitrogen Operations Facility is located at Mile 21 of the Kenai Spur Highway, near Kenai Alaska. It is classified as a nitrogenous fertilizer manufacturing facility under Standard Industrial Classification code 2873 and under North American Industrial Classification code 325311. The facility will produce ammonia and urea for bulk sale. There are two ammonia and two urea plants at Agriumâ€™s KNO facility. This permit authorizes the restart of one ammonia and one urea plant (plants 4 and 5). The ammonia plant converts natural gas with added steam and air to produce ammonia (NH3) and carbon dioxide (CO2). Feedstocks for the urea plant include CO2 and NH3. The utility plant generates the power and steam needed to operate the ammonia and urea plants. Final products are loaded at the Product Loading Wharf for shipment. |  | Three (3) Flares | 19.31 | Natural Gas | 1.25 | MMBTU/H | 1.25 MMBtu/hr Ammonia Tank Flare, 0.4 MMBtu/hr Emergency Flare, and 1.25 MMBtu/hr Small Flare | Carbon Monoxide | Unspecified | (InOrganic Compounds) | 630-08-0 | P | Work Practice Requirements and Limited Use (limit venting to 168 hr/yr each during startup, shutdown, and maintenance events) | 0.37 | LB/MMBTU |  | BACT-PSD |  | U | 0 | U | 0 |  |  | 0 |  |  | 0 | 0 | N
LA-0314 | INDORAMA LAKE CHARLES FACILITY | INDORAMA VENTURES OLEFINS, LLC | CALCASIEU | LA | 70669 | USA | SUSAN WEDEMEYER | 337-476-7451 | SUSAN.WEDEMEYER@US.INDORAMA.NET | 6 | LA001 | LOUISIANA DEPARTMENT OF ENV QUALITY | MR. BRYAN D. JOHNSTON | (225)219-3450 | BRYAN.JOHNSTON@LA.GOV | Permit Writer: Dan Nguyen (225)219-3395 | PSD-LA-813 | 2869 | 325199 | 110001000000 | 04/30/2016 &nbsp;ACT | 08/03/2016 &nbsp;ACT | 2017-03-13 | 2017-04-28 | C |  | modify and restart-up a mothballed facility to produce 1,009 million lbs/yr of ethylene |  | vessel evacuation flare - 018 | 19.31 | natural gas | 3.04 | mm btu/hr |  | Carbon Monoxide | Unspecified | (InOrganic Compounds) | 630-08-0 | P | good combustion practices (including establishment of flare minimization practices) | 0.31 | LBS/MM BTU | THREE ONE-HOUR TEST AVERAGE | BACT-PSD |  | U | 0 | U | 0 |  |  | 0 |  |  | 0 | 0 | N
NM-0052 | ZIA II GAS PLANT | DCP MIDSTREAM L.P. | LEA | NM | 88255 | USA | JENNIFER HANNA | 4326205460 | JHANNA@DCPMIDSTREAM.COM | 6 | NM001 | NEW MEXICO ENVIRONMENT DEPT/AIR QUALITY BUREAU | MS. CEMBER HARDISON | (505)476-4346 | cember.hardison@state.nm.us | Joseph Kimbrell, 505-476-4300, joseph.kimbrell@state.nm.us | PSD-5217 | 1311 | 211111 | 110056000000 | 11/13/2013 &nbsp;ACT | 04/25/2014 &nbsp;ACT | 2015-11-19 | 2016-07-07 | A | https://www.env.nm.gov/aqb/ | Natural Gas Processing plant using cryogenic process and designed to operate at 230 MMscf/day of natural gas. | The permittee submitted an application on 5/13/2015 to revise the permit. Most BACT determinations will not change. | Units FL1 &amp; FL2: Refinery Flares (Inlet Gas Flare &amp; Acid Gas Flare) | 19.33 | natural gas, acid gas | 2.3 | mmBtu/hr | Only for routine or predictable Startup, Shutdown, or Maintenance of units controlled by Flares (Blowdown/Venting, Amine Unit-Acid Gas Injection well maintenance) | Carbon Monoxide | Unspecified | (InOrganic Compounds) | 630-08-0 | P | NOx, CO, PM10, PM2.5, SO2 controlled through Good Combustion Practices (GCP), pipeline quality natural gas for pilot; limits on flaring events. VOC & CO2e controlled through GCP, limits on flaring and meet 40 CFR 60.18. | 3782.5 | PPH |  | BACT-PSD | NSPS , SIP , OPERATING PERMIT | U | 98 | U | 552.7 | PPH |  | 0 |  |  | 0 | 0 | N
MD-0044 | COVE POINT LNG TERMINAL | DOMINION COVE POINT LNG, LP | CALVERT | MD |  | USA | RICHARD B. GANGLE | SYSNULL |  | 3 | MD001 | MARYLAND DEPARTMENT OF THE ENVIRONMENT | MR. WILLIAM PAUL | (410)537-3276 | bpaul@mde.state.md.us | WILLIAM PAUL 410-537-3276 BILL.PAUL@MARYLAND.GOV | PSC CASE NO. 9318 | 4911 | 221119 | Not Found | 06/09/2014 &nbsp;ACT | 06/09/2014 &nbsp;ACT | 2015-08-25 | 2018-05-14 | U |  | LIQUIFIED NATURAL GAS PROCESSING FACILITY AND 130 MEGAWATT GENERATING STATIONFACILITY-WIDE PM10 EMISSION LIMIT = 124.2 TONS/YR FACILITY-WIDE PM2.5 EMISSION LIMIT= 124/2 TONS/YR FACILITY-WIDE CO2E EMISSION LIMIT = 2,030,988 TONS/YR FACILITY-WIDE FORMALDEHYDE EMISION LIMIT = 6.2 TONS/YR | FACILITY-WIDE PM10 EMISSION LIMIT = 124.2 TONS/YR FACILITY-WIDE PM2.5 EMISSION LIMIT= 124/2 TONS/YR FACILITY-WIDE CO2E EMISSION LIMIT = 2,030,988 TONS/YR FACILITY-WIDE FORMALDEHYDE EMISION LIMIT = 6.2 TONS/YR | THERMAL OXIDIZER | 19.9 | PROCESS GAS/ACID GAS | 56 | MMBTU/H | SELCTIVE CATALYTIC REDUCTION (SCR) SYSTEM, CATALYTIC OXIDIZER | Carbon Monoxide | EPA/OAR Mthd 10 | (InOrganic Compounds) | 630-08-0 | P | GOOD COMBUSTION PRACTICES WITH OXIDATION CATALYST, DESIGNED TO MEET EMISSION LIMIT AT ALL TIMES | 1.5 | PPMVD @ 15% O2 | 3-HOUR BLOCK AVERAGE | BACT-PSD |  |  | 0 |  | 0 |  |  | 0 |  |  | 0 | 0 | N
TX-0795 | BEAUMONT CHEMICAL PLANT | EXXONMOBIL OIL CORPORATION | JEFFERSON | TX |  | USA | BRYANT NEWELL | 409-757-6360 |  | 6 | TX001 | TEXAS COMMISSION ON ENVIRONMENTAL QUALITY (TCEQ) | MS. ANNE INMAN | (512) 239-1267 | anne.inman@tceq.texas.gov | Marvin Pair, 512-239-1272, Marvin.Pair@tceq.texas.gov | 83702, PSDTX843M1, PSDTX860M1, | 2869 | 325110 | 110000000000 | 02/11/2016 &nbsp;ACT | 04/18/2016 &nbsp;ACT | 2016-04-12 | 2016-07-29 | C |  | The facility manufactures a variety of chemicals | This action to modify control devices (flares) | C&amp;S FLARE | 19.31 | natural gas | 746 | MM SCF / HR | The flare controls waste gas from the Catalyst and Synthetics Unit. The operation of the flare is improving by the addition of instrumentation, controls, and increased supplemental natural gas. | Carbon Monoxide | Unspecified | (InOrganic Compounds) | 630-08-0 | P | VOC emissions are controlled by the flare. Increasing clean supplemental fuel (natural gas) improves reliability and effectiveness of the primary function of this control device. The increase in natural gas yields the CO emissions increase. | 55 | T/YR |  | BACT-PSD | NSPS | N | 0 | U | 0 |  |  | 0 |  |  | 0 | 0 | N |  | 60.18
TX-0795 | BEAUMONT CHEMICAL PLANT | EXXONMOBIL OIL CORPORATION | JEFFERSON | TX |  | USA | BRYANT NEWELL | 409-757-6360 |  | 6 | TX001 | TEXAS COMMISSION ON ENVIRONMENTAL QUALITY (TCEQ) | MS. ANNE INMAN | (512) 239-1267 | anne.inman@tceq.texas.gov | Marvin Pair, 512-239-1272, Marvin.Pair@tceq.texas.gov | 83702, PSDTX843M1, PSDTX860M1, | 2869 | 325110 | 110000000000 | 02/11/2016 &nbsp;ACT | 04/18/2016 &nbsp;ACT | 2016-04-12 | 2016-07-29 | C |  | The facility manufactures a variety of chemicals | This action to modify control devices (flares) | East Low Pressure Flare and West High Pressure Flare | 19.31 | natural gas | 8464 | MM SCF / HR | These flares control waste gases from processes in the Olefins Unit. The operation of the flares is improving by the addition of instrumentation, controls, and increased supplemental natural gas. These two flares are joined by a common header. | Carbon Monoxide | Unspecified | (InOrganic Compounds) | 630-08-0 | P | VOC emissions are controlled by the flares. Increasing clean supplemental fuel (natural gas) improves reliability and effectiveness of the primary function of these control devices. The increase in natural gas yields the CO emissions increase | 188 | T/YR |  | BACT-PSD | NSPS | U | 0 | U | 0 |  |  | 0 |  |  | 0 | 0 | N |  | Â§60.18f
TX-0796 | BEAUMONT POLYETHYLENE PLANT | EXXONMOBIL OIL CORPORATION | JEFFERSON | TX |  | USA | BRYANT NEWELL | 409-757-6360 |  | 6 | TX001 | TEXAS COMMISSION ON ENVIRONMENTAL QUALITY (TCEQ) | MS. ANNE INMAN | (512) 239-1267 | anne.inman@tceq.texas.gov | Marvin Pair, 512-239-1272, Marvin.Pair@tceq.texas.gov | 6860, PSDTX1464 | 2821 | 325211 | 110009000000 | 01/13/2016 &nbsp;ACT | 04/20/2016 &nbsp;ACT | 2016-04-15 | 2016-07-29 | C |  | The facility manufactures polyethylene. | Improving the operation of the flare by the addition of instrumentation, controls, and increased supplemental natural gas. | High Pressure Flare | 19.31 | natural gas | 4988 | MM SCF / HR | Improving the operation of the flare by the addition of instrumentation, controls, and increased supplemental natural gas. | Carbon Monoxide | Unspecified | (InOrganic Compounds) | 630-08-0 | P | VOC emissions are controlled by the flare. Increasing clean supplemental fuel (natural gas) improves reliability and effectiveness of the primary function of this control device. The increase in natural gas yields the CO emissions increase. | 155 | T/YR |  | BACT-PSD | NSPS | N | 0 | U | 0 |  |  | 0 |  |  | 0 | 0 | N |  | 60.18
TX-0827 | PRAXAIR CLEAR LAKE PLANT | PRAXAIR INC | HARRIS | TX |  | USA | TODD DUNN | 281-203-3606 |  | 6 | TX001 | TEXAS COMMISSION ON ENVIRONMENTAL QUALITY (TCEQ) | MS. ANNE INMAN | (512) 239-1267 | anne.inman@tceq.texas.gov | Sean O'Brien 512-239-1137 | 144239, PSDTX1512, GHGPSDTX164 | 2813 | 325120 | Not FOUND | 08/22/2017 &nbsp;ACT | 10/19/2017 &nbsp;ACT | 2017-10-19 | 2017-11-02 | A |  | Hydrogen-Carbon Monoxide plant using an auto-thermal reformer to produce hydrogen and carbon monoxide. |  | HyCO Flare | 19.39 | natural gas | 0 |  |  | Carbon Monoxide | Unspecified | (InOrganic Compounds) | 630-08-0 | P | Meet the design and operating requirements of 40 CFR 60.18 | 609 | T/YR |  | BACT-PSD |  | N | 0 | U | 0 |  |  | 0 |  |  | 0 | 0 | N
TX-0815 | PORT ARTHUR ETHANE SIDE CRACKER | TOTAL PETROCHEMICALS & REFINING USA, INC. | JEFFERSON | TX |  | USA | DOROTHY BARTOL | (409) 963-6800 |  | 6 | TX001 | TEXAS COMMISSION ON ENVIRONMENTAL QUALITY (TCEQ) | MS. ANNE INMAN | (512) 239-1267 | anne.inman@tceq.texas.gov | Mr. Daniel Guthrie, (512) 239-1319, Daniel.Guthrie@tceq.texas.gov | 122353, PSDTX1426, GHGPSDTX114 | 2869 | 325110 | Not Found | 11/17/2016 &nbsp;ACT | 01/17/2017 &nbsp;ACT | 2017-01-18 | 2017-11-16 | B |  | Ethylene Production |  | Multi Point Ground Flare | 19.31 | NATURAL GAS | 0 |  | Applicant will obtain an AMOC and AMEL prior to startup of the MPGF | Carbon Monoxide | Unspecified | (InOrganic Compounds) | 630-08-0 | P | .Good Combustion Practices & Design | 375.46 | T/YR |  | BACT-PSD |  | N | 0 | U | 0 |  |  | 0 |  |  | 0 | 0 | N |  | Emission rate of 375.46 tpy is the sum of 142.82 tpy CO for routine operations and 232.64 tpy CO for MSS operations.
MD-0044 | COVE POINT LNG TERMINAL | DOMINION COVE POINT LNG, LP | CALVERT | MD |  | USA | RICHARD B. GANGLE | SYSNULL |  | 3 | MD001 | MARYLAND DEPARTMENT OF THE ENVIRONMENT | MR. WILLIAM PAUL | (410)537-3276 | bpaul@mde.state.md.us | WILLIAM PAUL 410-537-3276 BILL.PAUL@MARYLAND.GOV | PSC CASE NO. 9318 | 4911 | 221119 | Not Found | 06/09/2014 &nbsp;ACT | 06/09/2014 &nbsp;ACT | 2015-08-25 | 2018-05-14 | U |  | LIQUIFIED NATURAL GAS PROCESSING FACILITY AND 130 MEGAWATT GENERATING STATIONFACILITY-WIDE PM10 EMISSION LIMIT = 124.2 TONS/YR FACILITY-WIDE PM2.5 EMISSION LIMIT= 124/2 TONS/YR FACILITY-WIDE CO2E EMISSION LIMIT = 2,030,988 TONS/YR FACILITY-WIDE FORMALDEHYDE EMISION LIMIT = 6.2 TONS/YR | FACILITY-WIDE PM10 EMISSION LIMIT = 124.2 TONS/YR FACILITY-WIDE PM2.5 EMISSION LIMIT= 124/2 TONS/YR FACILITY-WIDE CO2E EMISSION LIMIT = 2,030,988 TONS/YR FACILITY-WIDE FORMALDEHYDE EMISION LIMIT = 6.2 TONS/YR | SOUTH FLARE | 19.39 | PROCESS GAS | 0.01 | MMBTU/H | 12 PILOTS, EACH RATED AT 0.01 MMBTU/HR. THE PILOTS WILL OPERATE CONTINOUSLY AND BURN 100 PERCENT LOW PRESSURE PROCESS GAS | Carbon Monoxide | Unspecified | (InOrganic Compounds) | 630-08-0 | P | MAINTAIN A PILOT FLAME AT ALL TIMES, MAINTAIN PROPER COMBUSTION EFFICIENCY, AND DESIGNED TO ACHIEVE EMISSION LIMITS | 18.4 | T/YR | 12-MONTH ROLLING BASIS | BACT-PSD |  |  | 0 |  | 0 |  |  | 0 |  |  | 0 | 0 | N
TX-0815 | PORT ARTHUR ETHANE SIDE CRACKER | TOTAL PETROCHEMICALS & REFINING USA, INC. | JEFFERSON | TX |  | USA | DOROTHY BARTOL | (409) 963-6800 |  | 6 | TX001 | TEXAS COMMISSION ON ENVIRONMENTAL QUALITY (TCEQ) | MS. ANNE INMAN | (512) 239-1267 | anne.inman@tceq.texas.gov | Mr. Daniel Guthrie, (512) 239-1319, Daniel.Guthrie@tceq.texas.gov | 122353, PSDTX1426, GHGPSDTX114 | 2869 | 325110 | Not Found | 11/17/2016 &nbsp;ACT | 01/17/2017 &nbsp;ACT | 2017-01-18 | 2017-11-16 | B |  | Ethylene Production |  | Thermal Oxidizer | 19.2 | NATURAL GAS | 0 |  |  | Carbon Monoxide | Unspecified | (InOrganic Compounds) | 630-08-0 | P | Good Combustion Practices and Design | 1.9 | T/YR |  | BACT-PSD |  | N | 0 | U | 0 |  |  | 0 |  |  | 0 | 0 | N
TX-0795 | BEAUMONT CHEMICAL PLANT | EXXONMOBIL OIL CORPORATION | JEFFERSON | TX |  | USA | BRYANT NEWELL | 409-757-6360 |  | 6 | TX001 | TEXAS COMMISSION ON ENVIRONMENTAL QUALITY (TCEQ) | MS. ANNE INMAN | (512) 239-1267 | anne.inman@tceq.texas.gov | Marvin Pair, 512-239-1272, Marvin.Pair@tceq.texas.gov | 83702, PSDTX843M1, PSDTX860M1, | 2869 | 325110 | 110000000000 | 02/11/2016 &nbsp;ACT | 04/18/2016 &nbsp;ACT | 2016-04-12 | 2016-07-29 | C |  | The facility manufactures a variety of chemicals | This action to modify control devices (flares) | Udex Flare | 19.31 | natural gas | 2914 | MM SCF / HR | The flare controls waste gas from the Udex process unit and other process units within the plant. The operation of the flare is improving by the addition of instrumentation, controls, and increased supplemental natural gas. | Carbon Monoxide | Unspecified | (InOrganic Compounds) | 630-08-0 | P | VOC emissions are controlled by the flare. Increasing clean supplemental fuel (natural gas) improves reliability and effectiveness of the primary function of this control device. The increase in natural gas yields the CO emissions increase. | 40 | T/YR |  | BACT-PSD | NSPS | N | 0 | U | 0 |  |  | 0 |  |  | 0 | 0 | N |  | 60.18
*TX-0830 | PRAXIAR CLEAR LAKE | PRAXIAR INC | HARRIS | TX |  | USA | TODD DUNN | 281-203-3606 |  | 6 | TX001 | TEXAS COMMISSION ON ENVIRONMENTAL QUALITY (TCEQ) | MS. ANNE INMAN | (512) 239-1267 | anne.inman@tceq.texas.gov | Mr. Sean O'Brien, (512) 239-1137, Sean.OBrien@tceq.texas.gov | 144239, PSDTX1512, AND GHGPSDT | 2813 | 325120 | not found | 09/22/2017 &nbsp;ACT | 10/20/2017 &nbsp;ACT | 2018-04-25 | 2018-05-02 | A |  | HYCO USING AUTO-THERMAL REFORMER |  | HYCO FLARE | 19.39 | NATURAL GAS | 0 |  |  | Carbon Monoxide | Unspecified | (InOrganic Compounds) | 630-08-0 | P | Meet the design and operating requirements of 40 CFR 60.18 | 609.2 | TON/YR |  | BACT-PSD |  | N | 0 | U | 0 |  |  | 0 |  |  | 0 | 0 | N
*TX-0832 | EXXONMOBIL BEAUMONT REFINERY | EXXONMOBIL OIL CORPORATION | JEFFERSON | TX |  | USA | KRISTY MCCARTY | 409-757-6338 |  | 6 | TX001 | TEXAS COMMISSION ON ENVIRONMENTAL QUALITY (TCEQ) | MS. ANNE INMAN | (512) 239-1267 | anne.inman@tceq.texas.gov | Mr. Sean Oâ€™Brien, 512-239-1137, sean.obrien@tceq.texas.gov | PSDTX768M1, PSDTX799, PSDTX802 | 2911 | 324110 | Not Found | 11/16/2017 &nbsp;ACT | 01/09/2018 &nbsp;ACT | 2018-04-25 | 2018-05-11 | D |  | new light crude Atmospheric Pipestill (Crude Unit C), Depentanizer Fractionator, Kerosene Hydrotreater, Diesel Hydrotreater, and supporting Offsites and Utilities facilities. The project will also revamp equipment at the Gas Plant 5 East (GP5E) Unit. |  | No.12 flare | 19.33 | NATURAL GAS | 0 |  |  | Carbon Monoxide | Unspecified | (InOrganic Compounds) | 630-08-0 | P | Meets 40 CFR 60.18 and MACT CC design requirements | 94 | TON/YR |  | BACT-PSD | NSPS , MACT | N | 0 | U | 0 |  |  | 0 |  |  | 0 | 0 | N |  | NSPS Ja, MACT CC
FL-0338 | SAKE PROSPECT DRILLING PROJECT | BHP BILLITON PETROLEUM, INC. |  | FL |  | USA |  |  |  | 4 | OT005 | EPA REGION IV | MS. KATY R. FORNEY | (404) 562-9130 | forney.kathleen@epa.gov |  | OCS-EPA-R4008 | 1381 | 211111 | NA | 03/10/2011 &nbsp;ACT | 05/30/2012 &nbsp;ACT | 2014-02-28 | 2016-05-04 | A | http://www.regulations.gov/#!documentDetail;D=EPA-R04-OAR-2012-0239-0037 | The facility consists of a mobile offshore drilling unit (MODU) using either the Transocean ultra-deepwater C.R. Luigs or the Transocean semisubmersible DD1 to conduct exploratory oil and natural gas drilling in lease blocks within the DeSoto Canyon area of the Gulf of Mexico. | The United States Environmental Protection Agency (EPA) issued this permit pursuant to section 328 of the CAA, 42 U.S.C. Â§ 7627, and the implementing OCS Air Regulations at 40 CFR part 55, which incorporate by reference the PSD Regulations at 40 CFR Â§ 52.21 and the title V Operating Permit Program at 40 CFR part 71. This permit is based upon application materials submitted to EPA by BHP Billiton Petroleum, Inc. (BHPB), dated October 14, 2010, February 9, 2011, September 30, 2011, October 14, 2011, December 21, 2011, January 18, 2012, supplemental submittals in the administrative record for this permit action, and upon the technical analysis performed by EPA. | Flaring Operations - Development Driller 1 | 19.39 | Natural Gas | 0 |  |  | Carbon Monoxide | Unspecified | (InOrganic Compounds) | 630-08-0 | P | Good combustion practices and proper flare maintenance with use of propane fuel for testing | 0.18 | TONS | PER YEAR 12 MONTH ROLLING TOTAL | BACT-PSD | OPERATING PERMIT | U | 0 | U | 0 |  |  | 0 |  |  | 0 | 0 | N
MD-0044 | COVE POINT LNG TERMINAL | DOMINION COVE POINT LNG, LP | CALVERT | MD |  | USA | RICHARD B. GANGLE | SYSNULL |  | 3 | MD001 | MARYLAND DEPARTMENT OF THE ENVIRONMENT | MR. WILLIAM PAUL | (410)537-3276 | bpaul@mde.state.md.us | WILLIAM PAUL 410-537-3276 BILL.PAUL@MARYLAND.GOV | PSC CASE NO. 9318 | 4911 | 221119 | Not Found | 06/09/2014 &nbsp;ACT | 06/09/2014 &nbsp;ACT | 2015-08-25 | 2018-05-14 | U |  | LIQUIFIED NATURAL GAS PROCESSING FACILITY AND 130 MEGAWATT GENERATING STATIONFACILITY-WIDE PM10 EMISSION LIMIT = 124.2 TONS/YR FACILITY-WIDE PM2.5 EMISSION LIMIT= 124/2 TONS/YR FACILITY-WIDE CO2E EMISSION LIMIT = 2,030,988 TONS/YR FACILITY-WIDE FORMALDEHYDE EMISION LIMIT = 6.2 TONS/YR | FACILITY-WIDE PM10 EMISSION LIMIT = 124.2 TONS/YR FACILITY-WIDE PM2.5 EMISSION LIMIT= 124/2 TONS/YR FACILITY-WIDE CO2E EMISSION LIMIT = 2,030,988 TONS/YR FACILITY-WIDE FORMALDEHYDE EMISION LIMIT = 6.2 TONS/YR | NORTH FLARE | 19.39 | PROCESS GAS | 0.1 | MMBTU/H | 26 PILOTS, EACH RATED AT 0.01 MMBTU/HR. PILOTS WILL OPERATE CONTINOUSLY AND BURN 100 PERCENT LOW PRESSURE PROCESS GAS | Carbon Monoxide | Unspecified | (InOrganic Compounds) | 630-08-0 | P | MAINTAIN A PILOT FLAME AT ALL TIMES, MAINTAIN PROPER COMBUSTION EFFICIENCY, AND DESIGNED TO ACHIEVE EMISSION LIMITS | 31.2 | TONS | 12-MONTH ROLLING BASIS | BACT-PSD |  |  | 0 |  | 0 |  |  | 0 |  |  | 0 | 0 | N
LA-0231 | LAKE CHARLES GASIFICATION FACILITY | LAKE CHARLES COGENERATION, LLC | CALCASIEU | LA | 70665 | USA | DOUG BARBA | 7139634635 | INTERPOWERLLC@AOL.COM | 6 | LA001 | LOUISIANA DEPARTMENT OF ENV QUALITY | MR. BRYAN D. JOHNSTON | (225)219-3450 | BRYAN.JOHNSTON@LA.GOV | PERMIT WRITER: MR. DAN NGUYEN - 225-219-3180 | PSD-LA-742 | 2869 | 325110 | UNKNOWN | 09/24/2008 &nbsp;ACT | 06/22/2009 &nbsp;ACT | 2009-07-10 | 2010-05-17 | A |  | A FACILITY TO CONVERT APPROXIMATELY 7400 TONS/DAY OF PETROLEUM COKE TO NATURAL GAS AND SULFURIC ACID. PERMIT PSD-LA-742(M1), DECEMBER 30, 2010, ALLOWS THE FACILITY TO PRODUCE 2.3 MILLION TONS OF METHANOL, INSTEAD OF NATURAL GAS. | APPLICATION ACCEPTED DATE REFLECTS DATE OF ADMINISTRATIVE COMPLETENESS. PERMIT PSD-LA-742(M1) WAS ISSUED DECEMBER 30, 2010 TO REVISE THE PROCESS DESIGN. THE FACILITY WILL PRODUCE H2SO4 AND METHANOL, INSTEAD OF NATURAL GAS. EXISTING BACT WILL NOT BE CHANGED. NO NEW BACT WILL BE ADDED. PERMIT PSD-LA-742(M2) DATED JUNE 29, 2012 1) REVISES THE PROCESS DESIGN TO PRODUCE HYDROGEN, 2) INCORPORATE PM 2.5 AND CO2E, AND 3)CHANGE NAME TO LAKE CHARLES CLEAN ENERGY. NO NEW BACT WILL BE ADDED. | ACID GAS FLARE | 50.008 | NATURAL GAS | 0.27 | MMBTU/H |  | Nitrogen Oxides (NOx) | Unspecified | (InOrganic Compounds,Oxides of Nitrogen (NOx),Particulate Matter (PM)) | 10102 | N | NO ADDITIONAL CONTROL | 0.05 | LB/H | MAXIMUM | BACT-PSD | OPERATING PERMIT | U | 0 | U | 0 |  |  | 0 |  |  | 0 | 0 | N
AR-0121 | EL DORADO CHEMICAL COMPANY | LSB INDUSTRIES, INC. | UNION | AR | 71730 | USA | GREG WITHROW | 8708631484 | GWITHROW@EDC-ARK.COM | 6 | AR001 | ARKANSAS DEPT OF ENVIRONMENTAL QUALITY | MR. THOMAS RHEAUME | (501) 682-0762 | rheaume@adeq.state.ar.us | THOMAS RHEAUME, PERMIT BRANCH MANAGER JOSEPH HURT, ENGINEER | 0573-AOP-R16 | 2873 | 325311 | 110001000000 | 01/31/2013 &nbsp;ACT | 11/18/2013 &nbsp;ACT | 2015-08-12 | 2016-06-17 | B | HTTP://WWW.ADEQ.STATE.AR.US/FTPROOT/PUB/WEBDATABASES/PERMITSONLINE/AIR/0573-AOP-R16.PDF | CHEMICAL MANUFACTURING, INCLUDING NITRIC ACID PRODUCTION, SUFLURIC ACID PRODUCTION, AMMONIA PRODUCTION, AND AMMONIA NITRATE PRODUCTION |  | AMMONIA PLANT AMMONIA VENT FLARE | 19.31 | NATURAL GAS | 0.26 | MMBTU/H |  | Nitrogen Oxides (NOx) | Unspecified | (InOrganic Compounds,Oxides of Nitrogen (NOx),Particulate Matter (PM)) | 10102 | P | GOOD COMBUSTION PRACTICE | 792.03 | LB/H | ROLLING 3 HOUR AVERAGE | BACT-PSD | SIP | N | 0 | N | 6.9 | T/YR | ROLLING 12 MONTH AVERAGE | 0.098 | LB/MMBTU | ROLLING 3 HOUR AVERAGE | 0 | 0 | N
AR-0121 | EL DORADO CHEMICAL COMPANY | LSB INDUSTRIES, INC. | UNION | AR | 71730 | USA | GREG WITHROW | 8708631484 | GWITHROW@EDC-ARK.COM | 6 | AR001 | ARKANSAS DEPT OF ENVIRONMENTAL QUALITY | MR. THOMAS RHEAUME | (501) 682-0762 | rheaume@adeq.state.ar.us | THOMAS RHEAUME, PERMIT BRANCH MANAGER JOSEPH HURT, ENGINEER | 0573-AOP-R16 | 2873 | 325311 | 110001000000 | 01/31/2013 &nbsp;ACT | 11/18/2013 &nbsp;ACT | 2015-08-12 | 2016-06-17 | B | HTTP://WWW.ADEQ.STATE.AR.US/FTPROOT/PUB/WEBDATABASES/PERMITSONLINE/AIR/0573-AOP-R16.PDF | CHEMICAL MANUFACTURING, INCLUDING NITRIC ACID PRODUCTION, SUFLURIC ACID PRODUCTION, AMMONIA PRODUCTION, AND AMMONIA NITRATE PRODUCTION |  | AMMONIA PLANT PROCESS SSM FLARE | 19.31 | NATURAL GAS | 0.05 | MMBTU/H |  | Nitrogen Oxides (NOx) | Unspecified | (InOrganic Compounds,Oxides of Nitrogen (NOx),Particulate Matter (PM)) | 10102 | P | GOOD COMBUSTION PRACTICE | 0.093 | LB/H | ROLLING 3 HOUR AVERAGE | BACT-PSD | SIP | N | 0 | N | 0.41 | T/YR | ROLLING 12 MONTH AVERAGE | 0.098 | LB/MMBTU | ROLLING 3 HOUR AVERAGE | 0 | 0 | N
AR-0121 | EL DORADO CHEMICAL COMPANY | LSB INDUSTRIES, INC. | UNION | AR | 71730 | USA | GREG WITHROW | 8708631484 | GWITHROW@EDC-ARK.COM | 6 | AR001 | ARKANSAS DEPT OF ENVIRONMENTAL QUALITY | MR. THOMAS RHEAUME | (501) 682-0762 | rheaume@adeq.state.ar.us | THOMAS RHEAUME, PERMIT BRANCH MANAGER JOSEPH HURT, ENGINEER | 0573-AOP-R16 | 2873 | 325311 | 110001000000 | 01/31/2013 &nbsp;ACT | 11/18/2013 &nbsp;ACT | 2015-08-12 | 2016-06-17 | B | HTTP://WWW.ADEQ.STATE.AR.US/FTPROOT/PUB/WEBDATABASES/PERMITSONLINE/AIR/0573-AOP-R16.PDF | CHEMICAL MANUFACTURING, INCLUDING NITRIC ACID PRODUCTION, SUFLURIC ACID PRODUCTION, AMMONIA PRODUCTION, AND AMMONIA NITRATE PRODUCTION |  | AMMONIA STORAGE FLARE | 19.31 | NATURAL GAS | 0.05 | MMBTU/H |  | Nitrogen Oxides (NOx) | Unspecified | (InOrganic Compounds,Oxides of Nitrogen (NOx),Particulate Matter (PM)) | 10102 | P | GOOD AND EFFICIENT OPERATING PRACTICES | 10.02 | LB/H | ROLLING 3 HOUR AVERAGE | BACT-PSD | SIP | N | 0 | N | 43.88 | T/YR | ROLLING 12 MONTH AVERAGE | 0.098 | LB/MMBTU | ROLLING 3 HOUR AVERAGE | 0 | 0 | N
IN-0263 | MIDWEST FERTILIZER COMPANY LLC | MIDWEST FERTILIZER COMPANY LLC | POSEY | IN | 47620 | USA | RON OGLESBY | 9703057850 |  | 5 | IN001 | INDIANA DEPT OF ENV MGMT, OFC OF AIR | MR. MATT STUCKEY | (317) 233-0203 | mstuckey@idem.in.gov | PERMIT WRITER: DEENA P. LEVERING 317-234-5400 DLEVERIN@IDEM.IN.GOV SECTION CHIEF: TRIPURARI SINHA PH.D. 317-234-4907 | 129-36943-00059 | 2873 | 325311 | 110060000000 | 03/11/2016 &nbsp;ACT | 03/23/2017 &nbsp;ACT | 2017-07-07 | 2017-08-22 | C | HTTP:PERMITS.AIR.IDEM.IN.GOV/36943F.PDF | STATIONARY NITROGEN FERTILIZER MANUFACTURING FACILITY |  | AMMONIA STORAGE FLARE (EU-016) | 19.39 | NATURAL GAS | 1.1 | MMBTU/H |  | Nitrogen Oxides (NOx) | Unspecified | (InOrganic Compounds,Oxides of Nitrogen (NOx),Particulate Matter (PM)) | 10102 | N |  | 125 | LB/H | WHILE VENTING 3 HOUR AVG. | BACT-PSD |  | N | 0 |  | 0.068 | LB/MMBTU | DURING NORMAL OP. 3 HR AVG. | 0 |  |  | 0 | 0 | N | 2016 | LIMIT 3: PILOT AND PURGE GAS FUELS USED SHALL BE NATURAL GAS LIMIT 4: 168 HOURS / 12 CONSECUTIVE MONTH PERIOD LIMIT 5: COMPLY WITH THE FOLLOWING FLARE MINIMIZATION PRACTICES TO REDUCE EMISSIONS DURING STARTUPS, SHUT DOWNS, AND OTHER FLARING EVENTS: (1) SHALL LIMIT PERIODS WHEN THE BACKUP STORAGE COMPRESSOR AND THE AMMONIA REFRIGERATION COMPRESSOR ARE OFFLINE AT THE SAME TIME TO THE EXTENT PRACTICABLE; (2) TRAIN ALL OPERATORS RESPONSIBLE FOR THE DAY TO DAY OPERATION OF THE FLARES ON THE FLARE MINIMIZATION PRACTICES AND THE SPECIFIC PROCEDURES TO FOLLOW DURING PROCESS STARTUP, SHUT DOWN, AND OTHER FLARING EVENTS; (3) SHALL INVESTIGATE THE &lsquo;&lsquo;ROOT CAUSE&lsquo;&lsquo; OF MALFUNCTION EVENTS THAT CAUSE FLARING EVENTS OTHER THAN AT STARTUP OR SHUTDOWN. THIS ANALYSIS SHALL IDENTFY THE APPARENT CAUSE OF UNANTICIPATED FLARING EVENT AND SHALL RECOMMEND ADDITIONAL PREVENTIVE MEASURES THAT WILL MINIMIZE THE CHANCE OF A REPEAT EVENT. LIMIT 6: FLARES SHALL BE DESIGNED FOR AND OPERATED WITH NO VES, EXCEPT FOR PERIODS NOT TO EXCEED 5 MINS DURING ANY 2 CONSEC. HRS.; SHALL BE OPERATED WITH A FLAME PRESENT AT ALL TIMES; SHALL BE CONTINUOUSLY MONITORED TO ASSURE THE PRESENCE OF A PILOT FLAME WITH A THERMACOUPLE, INFRARED MONITOR, OR OTHER APPROVED DEVICE.
TN-0161 | VOLKSWAGEN GROUP OF AMERICA, CHATTANOOGA OPERATIONS | VOLKSWAGEN GROUP OF AMERICA, CHATTANOOGA OPERATION | HAMILTON | TN | 37416 | USA | RON DRUMELLER | 4235825618 | RONALD.DRUMELLER@VW.COM | 4 | TN002 | CHATTANOOGA-HAMILTON CO APCB, TN | MR. ERROL REKSTEN | (423) 643-5986 | reksten_e@chattanooga.gov | CYNTHIA MCDANIEL PERMITTING ENGINEER MCDANIEL_C@CHATTANOOGA.GOV | 47065612512 | 3711 | 336111 | 110046000000 | 03/06/2012 &nbsp;ACT | 12/03/2012 &nbsp;ACT | 2013-08-29 | 2016-05-04 | A |  | AUTOMOBILE ASSEMBLY PLANT |  | CLEARCOAT BOOTH THERMAL OXIDIZERS (2) | 19.9 | NATURAL GAS | 3.55 | MMBTU/H | 2 THERMAL OXIDIZERS (PHASE 1 AND PHASE 2) @ 3.55 MM BTU/HR EACH REPLACE 2 THERMAL OXIDIZERS @ 19 MM BTU/HR EACH. | Nitrogen Oxides (NOx) | EPA/OAR Mthd 7E | (InOrganic Compounds,Oxides of Nitrogen (NOx),Particulate Matter (PM)) | 10102 | P | LOW-NOX BURNERS | 0.71 | LB/H |  | BACT-PSD |  | U | 0 | Y | 0 |  |  | 0 |  |  | 0 | 0 | N |  | 2012 REVISED PSD BACT OF 0.71 LBS/HR PER EACH CLEARCOAT BOOTH THERMAL OXIDIZER (2) REPLACES ORIGINAL 0.05 LBS/MM BTU BACT LIMIT ISSUED IN 2008.
TN-0161 | VOLKSWAGEN GROUP OF AMERICA, CHATTANOOGA OPERATIONS | VOLKSWAGEN GROUP OF AMERICA, CHATTANOOGA OPERATION | HAMILTON | TN | 37416 | USA | RON DRUMELLER | 4235825618 | RONALD.DRUMELLER@VW.COM | 4 | TN002 | CHATTANOOGA-HAMILTON CO APCB, TN | MR. ERROL REKSTEN | (423) 643-5986 | reksten_e@chattanooga.gov | CYNTHIA MCDANIEL PERMITTING ENGINEER MCDANIEL_C@CHATTANOOGA.GOV | 47065612512 | 3711 | 336111 | 110046000000 | 03/06/2012 &nbsp;ACT | 12/03/2012 &nbsp;ACT | 2013-08-29 | 2016-05-04 | A |  | AUTOMOBILE ASSEMBLY PLANT |  | CLEARCOAT DRYING OVENS THERMAL OXIDIZER (2) | 19.9 | NATURAL GAS | 6.82 | MMBTU/H | TWO CLEARCOAT DRYING OVENS THERMAL OXIDIZERS RATED AT 6.82 MM BTU/HR EACH (PHASE 1 AND PHASE 2) REPLACE ORIGINAL TWO OXIDIZERS RATED AT 8.19 MM BTU EACH. | Nitrogen Oxides (NOx) | EPA/OAR Mthd 7E | (InOrganic Compounds,Oxides of Nitrogen (NOx),Particulate Matter (PM)) | 10102 | P | LOW-NOX BURNERS | 3.1 | LB/H |  | BACT-PSD |  | U | 0 | Y | 0 |  |  | 0 |  |  | 0 | 0 | N |  | 2012 REVISED PSD BACT OF 3.10 LBS/HOUR FOR EACH CLEARCOAT DRYING OVEN (PHASE 1 AND PHASE 2) REPLACES ORIGINAL BACT LIMIT OF 0.05 LBS/MM BTU ISSUED IN 2008.
TN-0161 | VOLKSWAGEN GROUP OF AMERICA, CHATTANOOGA OPERATIONS | VOLKSWAGEN GROUP OF AMERICA, CHATTANOOGA OPERATION | HAMILTON | TN | 37416 | USA | RON DRUMELLER | 4235825618 | RONALD.DRUMELLER@VW.COM | 4 | TN002 | CHATTANOOGA-HAMILTON CO APCB, TN | MR. ERROL REKSTEN | (423) 643-5986 | reksten_e@chattanooga.gov | CYNTHIA MCDANIEL PERMITTING ENGINEER MCDANIEL_C@CHATTANOOGA.GOV | 47065612512 | 3711 | 336111 | 110046000000 | 03/06/2012 &nbsp;ACT | 12/03/2012 &nbsp;ACT | 2013-08-29 | 2016-05-04 | A |  | AUTOMOBILE ASSEMBLY PLANT |  | E-COAT DRYING OVEN THERMAL OXIDIZERS (2) | 19.9 | NATURAL GAS | 6.82 | MMBTU/H | 2 THERMAL OXIDIZERS (PHASE 1 AND PHASE 2) RATED AT 6.82 MM BTU/HR EACH REPLACED 2 THERMAL OXIDIZERS RATED @ 8.87 MM BTU/HR EACH | Nitrogen Oxides (NOx) | EPA/OAR Mthd 7E | (InOrganic Compounds,Oxides of Nitrogen (NOx),Particulate Matter (PM)) | 10102 | P | LOW NOX BURNERS | 2.52 | LB/H |  | BACT-PSD |  | U | 0 | Y | 0 |  |  | 0 |  |  | 0 | 0 | N |  | 2012 PSD BACT REVISION OF 2.52 LBS/HR PER EACH THERMAL OXIDIZER REPLACES 0.05 LBS/MM BTU ORIGINAL BACT LIMIT ISSUED IN 2008
LA-0244 | LAKE CHARLES CHEMICAL COMPLEX - LAB UNIT | SASOL NORTH AMERICA, INC. | CALCASIEU | LA | 70669 | USA | MAGGIE PAGELS | 337-494-5769 | MARGARET.PAGELS@US.SASOL.COM | 6 | LA001 | LOUISIANA DEPARTMENT OF ENV QUALITY | MR. BRYAN D. JOHNSTON | (225)219-3450 | BRYAN.JOHNSTON@LA.GOV | Permit Writer: Dan Nguyen (225) 219-3395 | PSD-LA-291(M3) | 2869 | 325110 | 110017000000 | 09/17/2009 &nbsp;ACT | 11/29/2010 &nbsp;ACT | 2011-03-29 | 2011-07-06 | C |  | Chemical Production Unit for Linear Alkyl Benzene (LAB)production. | Modification to an existing PSD Permit (PSD-LA-291(M2), dated October 18, 1988) to increase operating time of the heater. Emissions will not be increased above the permitted limits. Existing BACT will not be revised. | EQT0026 - LAB Unit Flare LF-1 | 19.31 | Natural Gas | 0 |  |  | Nitrogen Oxides (NOx) | Unspecified | (InOrganic Compounds,Oxides of Nitrogen (NOx),Particulate Matter (PM)) | 10102 | P | Steam Assisted | 10.23 | LB/H | HOURLY MAXIMUM | BACT-PSD |  | U | 0 | U | 0 |  |  | 0 |  |  | 0 | 0 | N |  | BACT was determined in 1983
LA-0264 | NORCO HYDROGEN PLANT | AIR PRODUCTS AND CHEMICALS, INC. | ST. CHARLES | LA | 70079 | USA | DAN DILLER | 5042541590 | DILLERDJ@AIRPRODUCTS.COM | 6 | LA001 | LOUISIANA DEPARTMENT OF ENV QUALITY | MR. BRYAN D. JOHNSTON | (225)219-3450 | BRYAN.JOHNSTON@LA.GOV | Permit Writer: Dan Nguyen | PSD-LA-750(M1) | 2813 | 325120 | 110001000000 | 02/29/2012 &nbsp;ACT | 09/04/2012 &nbsp;ACT | 2012-11-29 | 2013-09-06 | A |  | A new hydrogen plant (SMR) which was previously propoposed by Valero (LA-0245) |  | Flare (EQT0003) | 19.31 | natural gas | 0.31 | MMBTU/H |  | Nitrogen Oxides (NOx) | Unspecified | (InOrganic Compounds,Oxides of Nitrogen (NOx),Particulate Matter (PM)) | 10102 | P | Proper Equipment designs and good combustion practices | 0.03 | LB/H | HOURLY MAXIMUM | BACT-PSD |  | U | 0 | U | 0.09 | T/YR | ANNUAL MAXIMUM | 0 |  |  | 0 | 0 | N
*LA-0315 | G2G PLANT | BIG LAKE FUELS LLC | CALCASIEU | LA | 70605 | USA |  |  |  | 6 | LA001 | LOUISIANA DEPARTMENT OF ENV QUALITY | MR. BRYAN D. JOHNSTON | (225)219-3450 | BRYAN.JOHNSTON@LA.GOV |  | PSD-LA-781 | 2869 | 325110 | Not Found | 09/04/2013 &nbsp;ACT | 05/23/2014 &nbsp;ACT | 2017-03-13 | 2017-03-16 | A |  | The G2G Plant will be a natural gas to gasoline production facility which will use natural gas to produce methanol that will be subsequently converted into gasoline. |  | Flare Pilot Burner | 19.39 | Natural Gas | 1.46 | MMBTU/HR |  | Nitrogen Oxides (NOx) | Unspecified | (InOrganic Compounds,Oxides of Nitrogen (NOx),Particulate Matter (PM)) | 10102 | P | Proper burner design and operation | 0.14 | LB/H | HOURLY MAXIMUM | BACT-PSD | OPERATING PERMIT | U | 0 | U | 0.63 | T/YR | ANNUAL MAXIMUM | 0 |  |  | 0 | 0 | N
LA-0231 | LAKE CHARLES GASIFICATION FACILITY | LAKE CHARLES COGENERATION, LLC | CALCASIEU | LA | 70665 | USA | DOUG BARBA | 7139634635 | INTERPOWERLLC@AOL.COM | 6 | LA001 | LOUISIANA DEPARTMENT OF ENV QUALITY | MR. BRYAN D. JOHNSTON | (225)219-3450 | BRYAN.JOHNSTON@LA.GOV | PERMIT WRITER: MR. DAN NGUYEN - 225-219-3180 | PSD-LA-742 | 2869 | 325110 | UNKNOWN | 09/24/2008 &nbsp;ACT | 06/22/2009 &nbsp;ACT | 2009-07-10 | 2010-05-17 | A |  | A FACILITY TO CONVERT APPROXIMATELY 7400 TONS/DAY OF PETROLEUM COKE TO NATURAL GAS AND SULFURIC ACID. PERMIT PSD-LA-742(M1), DECEMBER 30, 2010, ALLOWS THE FACILITY TO PRODUCE 2.3 MILLION TONS OF METHANOL, INSTEAD OF NATURAL GAS. | APPLICATION ACCEPTED DATE REFLECTS DATE OF ADMINISTRATIVE COMPLETENESS. PERMIT PSD-LA-742(M1) WAS ISSUED DECEMBER 30, 2010 TO REVISE THE PROCESS DESIGN. THE FACILITY WILL PRODUCE H2SO4 AND METHANOL, INSTEAD OF NATURAL GAS. EXISTING BACT WILL NOT BE CHANGED. NO NEW BACT WILL BE ADDED. PERMIT PSD-LA-742(M2) DATED JUNE 29, 2012 1) REVISES THE PROCESS DESIGN TO PRODUCE HYDROGEN, 2) INCORPORATE PM 2.5 AND CO2E, AND 3)CHANGE NAME TO LAKE CHARLES CLEAN ENERGY. NO NEW BACT WILL BE ADDED. | HYDROCARBON/GASIFIERS STARTUP FLARE | 50.008 | NATURAL GAS | 487.55 | MMBTU/H |  | Nitrogen Oxides (NOx) | Unspecified | (InOrganic Compounds,Oxides of Nitrogen (NOx),Particulate Matter (PM)) | 10102 | N | NO ADDITIONAL CONTROL | 48.81 | LB/H | MAXIMUM | BACT-PSD | OPERATING PERMIT | U | 0 | U | 0 |  |  | 0 |  |  | 0 | 0 | N
LA-0257 | SABINE PASS LNG TERMINAL | SABINE PASS LNG, LP & SABINE PASS LIQUEFACTION, LL | CAMERON | LA | 70631 | USA | PATRICIA OUTTRIM | 713-375-5212 | PAT.OUTTRIM@CHENIERE.COM | 6 | LA001 | LOUISIANA DEPARTMENT OF ENV QUALITY | MR. BRYAN D. JOHNSTON | (225)219-3450 | BRYAN.JOHNSTON@LA.GOV | Permit writer: Dan Nguyen | PSD-LA-703(M3) | 4925 | 221210 | 110031000000 | 12/22/2010 &nbsp;ACT | 12/06/2011 &nbsp;ACT | 2012-01-23 | 2012-05-11 | B |  | A liquefaction section of the terminal which will include 24 compressor turbines, two generator turbines, two generator engines, flares, acid gas vents, and fugitives |  | Marine Flare | 19.39 | natural gas | 1590 | MMBTU/H |  | Nitrogen Oxides (NOx) | Unspecified | (InOrganic Compounds,Oxides of Nitrogen (NOx),Particulate Matter (PM)) | 10102 | P | proper plant operations and maintain the presence of the flame when the gas is routed to the flare | 185.16 | LB/H | HOURLY MAXIMUM | BACT-PSD |  | U | 0 | U | 2.13 | TONS/YR | ANNUAL MAXIMUM | 0 |  |  | 0 | 0 | N
LA-0213 | ST. CHARLES REFINERY | VALERO REFINING - NEW ORLEANS, LLC | ST. CHARLES | LA | 70079 | USA | ROB MARTIN | 9857645605 |  | 6 | LA001 | LOUISIANA DEPARTMENT OF ENV QUALITY | MR. BRYAN D. JOHNSTON | (225)219-3450 | BRYAN.JOHNSTON@LA.GOV | PERMIT WRITER: MR. DAN NGUYEN, 225-219-3180 | PSD-LA-619(M5) | 2911 | 324110 | 110002046189 | 08/26/2009 &nbsp;ACT | 11/17/2009 &nbsp;ACT | 2007-03-01 | 2010-03-05 | D |  | PETROLEUM REFINERY. PROJECT INVOLVES INCREASE IN CAPACITY FROM 220,000 TO 380,000 BARRELS PER DAY. | APPLICATION ACCEPTED DATE REFLECTS DATE OF ADMINISTRATIVE COMPLETENESS. PSD-LA-619(M3), ISSUED JUNE 28, 2007, SPECIFIED THAT THE AVERAGING PERIOD FOR FUEL GAS H2S CONCENTRATION IS AN ANNUAL AVERGE; REMOVED MAXIMUM LB/HR LIMITS FOR FUGITIVE AND AREA SOURCES AND SULFURIC ACID TANKS; AND INCREASED THE CIRCULATION RATE OF COOLING TOWER 2004-6 (EQT035) FROM 36,000 TO 43,200 GPM. PERMITTED PM10 EMISSIONS INCREASED BY 0.01 TPY; PERMITTED VOC EMISSIONS INCREASED BY 0.18 TPY. BACT WAS NOT REEVALUATED. PSD-LA-619(M4), ISSUED DECEMBER 5, 2008 TO REVISE THE SCOPE OF THE REFINERY EXPANSION PROJECT. PSD-LA-619(M5), ISSUED NOVEMBER 17, 2009 TO IMPLEMENT THE MSATII COMPLIANCE PROJECT AND SCALE DOWN THE ORIGINAL REFINERY EXPANSION PROJECT. BACT WAS NOT REEVALUATED. FCCU NO. 3 AND GDU NO. 2 HEATER WERE REMOVED. THE REVISION DROPPED H2SO4 OUT OF THE PSD REVIEW. | MVR THERMAL OXIDIZER NO. 2 (2008-38) | 50.008 | REFINERY FUEL GAS | 200 | MMBTU/H | SOURCES ALSO FIRE NATURAL GAS. | Nitrogen Oxides (NOx) | Unspecified | (InOrganic Compounds,Oxides of Nitrogen (NOx),Particulate Matter (PM)) | 10102 | P | PROPER EQUIPMENT DESIGN AND OPERATION, GOOD COMBUSTION PRACTICES, AND USE OF GASEOUS FUELS | 29.41 | LB/H | HOURLY MAX | BACT-PSD | OPERATING PERMIT | U | 0 | U | 0 |  |  | 0 |  |  | 0 | 0 | N
IN-0166 | INDIANA GASIFICATION, LLC | INDIANA GASIFICATION, LLC | SPENCER | IN | 47635 | USA | MARK LUBBERS | 3174905078 |  | 5 | IN001 | INDIANA DEPT OF ENV MGMT, OFC OF AIR | MR. MATT STUCKEY | (317) 233-0203 | mstuckey@idem.in.gov | PERMIT WRITER: JOSIAH BALOGUN 317-234-5257 JBALOGUN@IDEM.IN.GOV SECTION CHIEF: MATT STUCKEY 317-233-0203 MSTUCKEY@IDEM.IN.GOV | T147-30464-00060 | 4925 | 221210 | 110045439888 | 04/20/2011 &nbsp;ACT | 06/27/2012 &nbsp;ACT | 2013-08-16 | 2016-05-04 | A | HTTP://PERMITS.AIR.IDEM.IN.GOV/30464F.PDF | THE PERMITTEE OWNS AND OPERATES A STATIONARY SUBSTITUTE NATURAL GAS (SNG) AND LIQUEFIED CARBON DIOXIDE (CO2) PRODUCTION PLANT ALSO SIC: 2819 NAICS: 211112 | ALSO SIC: 2819 NAICS: 211112 | REGENERATIVE THERMAL OXIDIZER (RTO) ON THE ACID GAS REMOVAL UNIT VENTS (AGR) | 50.006 | NATURAL GAS | 38.8 | MMBTU/H, EACH | IDENTIFIED AS C-007A AND C-007B. ALSO COMBUSTS SUBSTITUTE NATURAL GAS (SNG). | Nitrogen Oxides (NOx) | Unspecified | (InOrganic Compounds,Oxides of Nitrogen (NOx),Particulate Matter (PM)) | 10102 | P | LOW NOX PERFORMANCE WITH NATURAL GAS INJECTION SYSTEM | 1.98 | LB/H | 3 HR AVE | BACT-PSD |  | N | 0 | U | 0 |  |  | 0 |  |  | 0 | 0 | N |  | EMISSION LIMIT 1 IS FOR EACH RTO.
IN-0166 | INDIANA GASIFICATION, LLC | INDIANA GASIFICATION, LLC | SPENCER | IN | 47635 | USA | MARK LUBBERS | 3174905078 |  | 5 | IN001 | INDIANA DEPT OF ENV MGMT, OFC OF AIR | MR. MATT STUCKEY | (317) 233-0203 | mstuckey@idem.in.gov | PERMIT WRITER: JOSIAH BALOGUN 317-234-5257 JBALOGUN@IDEM.IN.GOV SECTION CHIEF: MATT STUCKEY 317-233-0203 MSTUCKEY@IDEM.IN.GOV | T147-30464-00060 | 4925 | 221210 | 110045000000 | 04/20/2011 &nbsp;ACT | 06/27/2012 &nbsp;ACT | 2013-08-16 | 2016-05-04 | A | HTTP://PERMITS.AIR.IDEM.IN.GOV/30464F.PDF | THE PERMITTEE OWNS AND OPERATES A STATIONARY SUBSTITUTE NATURAL GAS (SNG) AND LIQUEFIED CARBON DIOXIDE (CO2) PRODUCTION PLANT ALSO SIC: 2819 NAICS: 211112 | ALSO SIC: 2819 NAICS: 211112 | SYNGAS HYDROCARBON FLARE | 19.39 | SYNGAS | 0.27 | MMBTU/H | IDENTIFIED AS EU-001 | Nitrogen Oxides (NOx) | Unspecified | (InOrganic Compounds,Oxides of Nitrogen (NOx),Particulate Matter (PM)) | 10102 | P | FLARING MINIMIZATION PLAN | 43.09 | LB/H | 3 HR | BACT-PSD |  | N | 0 |  | 0 |  |  | 0 |  |  | 0 | 0 | N |  | EMISSION LIMIT 1: DURING STARTUP OR SHUTDOWN (4) THE NOX EMISSIONS FROM THE SYNGAS HYDROCARBON FLARE, IDENTIFIED AS (EU-001) SHALL BE LIMITED AS FOLLOWS: A. THE PERMITTEE SHALL COMPLY WITH THE FOLLOWING FLARE MINIMIZATION PLAN TO REDUCE NOX EMISSIONS DURING STARTUPS, SHUTDOWNS, AND OTHER FLARING EVENTS. DURING A PLANNED SHUTDOWN OF A GASIFIER, THE PERMITTEE SHALL ROUTE THE CONTENTS OF EACH GASIFIER UNIT (GASIFIER VESSEL, QUENCH CHAMBER, SCRUBBER VESSEL) DURING INITIAL DEPRESSURIZATION TO ONE OF THE WET SULFURIC ACID (WSA) PLANTS. THE PERMITTEE SHALL REDUCE GASIFIER FEED RATES SUCH THAT ALL SYNGAS CAN BE PROCESSED THROUGH ONE GAS TREATMENT TRAIN PRIOR TO A SCHEDULED GAS TREATMENT TRAIN OUTAGE. THIS LIMITS THE AMOUNT OF SYNGAS THAT WILL HAVE TO BE SENT TO THE SYNGAS HYDROCARBON FLARE. IN ADDITION, THE PERMITTEE SHALL HAVE WRITTEN PROCEDURES FOR THE ABOVE OPERATIONS AND THE PERMITTEE SHALL TRAIN THE OPERATORS ON THESE PROCEDURES. THE PERMITTEE SHALL INVESTIGATE THE â€œROOT CAUSEâ€ OF MALFUNCTION EVENTS THAT CAUSE GASES TO BE SENT TO A FLARE AND DETERMINE WHETHER THERE ARE ADDITIONAL PREVENTATIVE MEASURES THAT CAN BE IMPLEMENTED TO MINIMIZE RE-OCCURRENCE OF THESE EVENTS. SUCH IDENTIFIED MEASURES SHALL BE IMPLEMENTED AND DOCUMENTED.
LA-0231 | LAKE CHARLES GASIFICATION FACILITY | LAKE CHARLES COGENERATION, LLC | CALCASIEU | LA | 70665 | USA | DOUG BARBA | 7139634635 | INTERPOWERLLC@AOL.COM | 6 | LA001 | LOUISIANA DEPARTMENT OF ENV QUALITY | MR. BRYAN D. JOHNSTON | (225)219-3450 | BRYAN.JOHNSTON@LA.GOV | PERMIT WRITER: MR. DAN NGUYEN - 225-219-3180 | PSD-LA-742 | 2869 | 325110 | UNKNOWN | 09/24/2008 &nbsp;ACT | 06/22/2009 &nbsp;ACT | 2009-07-10 | 2010-05-17 | A |  | A FACILITY TO CONVERT APPROXIMATELY 7400 TONS/DAY OF PETROLEUM COKE TO NATURAL GAS AND SULFURIC ACID. PERMIT PSD-LA-742(M1), DECEMBER 30, 2010, ALLOWS THE FACILITY TO PRODUCE 2.3 MILLION TONS OF METHANOL, INSTEAD OF NATURAL GAS. | APPLICATION ACCEPTED DATE REFLECTS DATE OF ADMINISTRATIVE COMPLETENESS. PERMIT PSD-LA-742(M1) WAS ISSUED DECEMBER 30, 2010 TO REVISE THE PROCESS DESIGN. THE FACILITY WILL PRODUCE H2SO4 AND METHANOL, INSTEAD OF NATURAL GAS. EXISTING BACT WILL NOT BE CHANGED. NO NEW BACT WILL BE ADDED. PERMIT PSD-LA-742(M2) DATED JUNE 29, 2012 1) REVISES THE PROCESS DESIGN TO PRODUCE HYDROGEN, 2) INCORPORATE PM 2.5 AND CO2E, AND 3)CHANGE NAME TO LAKE CHARLES CLEAN ENERGY. NO NEW BACT WILL BE ADDED. | THERMAL OXIDIZERS (2) | 50.008 | NATURAL GAS | 40.9 | MMBTU/H |  | Nitrogen Oxides (NOx) | Unspecified | (InOrganic Compounds,Oxides of Nitrogen (NOx),Particulate Matter (PM)) | 10102 | N | NO ADDITIONAL CONTROL | 2.45 | LB/H | MAXIMUM (EACH) | BACT-PSD | OPERATING PERMIT | U | 0 | U | 0 |  |  | 0 |  |  | 0 | 0 | N
LA-0257 | SABINE PASS LNG TERMINAL | SABINE PASS LNG, LP & SABINE PASS LIQUEFACTION, LL | CAMERON | LA | 70631 | USA | PATRICIA OUTTRIM | 713-375-5212 | PAT.OUTTRIM@CHENIERE.COM | 6 | LA001 | LOUISIANA DEPARTMENT OF ENV QUALITY | MR. BRYAN D. JOHNSTON | (225)219-3450 | BRYAN.JOHNSTON@LA.GOV | Permit writer: Dan Nguyen | PSD-LA-703(M3) | 4925 | 221210 | 110031000000 | 12/22/2010 &nbsp;ACT | 12/06/2011 &nbsp;ACT | 2012-01-23 | 2012-05-11 | B |  | A liquefaction section of the terminal which will include 24 compressor turbines, two generator turbines, two generator engines, flares, acid gas vents, and fugitives |  | Wet/Dry Gas Flares (4) | 19.39 | natural gas | 0.26 | MMBTU/H |  | Nitrogen Oxides (NOx) | Unspecified | (InOrganic Compounds,Oxides of Nitrogen (NOx),Particulate Matter (PM)) | 10102 | P | proper plant operations and maintain the presence of the flame when the gas is routed to the flare | 0.03 | LB/H | HOURLY MAXIMUM | BACT-PSD |  | U | 0 | U | 0.11 | TONS/YR | ANNUAL MAXIMUM | 0 |  |  | 0 | 0 | N
*LA-0312 | ST. JAMES METHANOL PLANT | SOUTH LOUISIANA METHANOL LP | ST. JAMES | LA |  | USA | BRIAN JONES | (512) 394-7346 |  | 6 | LA001 | LOUISIANA DEPARTMENT OF ENV QUALITY | MR. BRYAN D. JOHNSTON | (225)219-3450 | BRYAN.JOHNSTON@LA.GOV | Permit Writer: Mr. Christopher Smith, (225) 219-3439 | PSD-LA-780(M-1) | 2869 | 325998 | Not Found | 09/30/2015 &nbsp;ACT | 06/30/2017 &nbsp;ACT | 2017-03-10 | 2017-12-27 | A |  | New MeOH plant designed to produce 5,275 metric tons per day of refined methanol from natural gas and carbon dioxide (CO2) feedstock | New methanol plant designed to produce 5,275 metric tons per day of refined methanol from natural gas and carbon dioxide (CO2) feedstock | FL1-13 - Process Flare (EQT0008) | 19.39 | Natural Gas | 2.17 | MMBTU/hr | Natural Gas: 2.165 MMBTU/hr; Purge Gas: 149 MM BTU/hr; Topping Column: 37.3 MMBTU/hr | Nitrogen Oxides (NOx) | Unspecified | (InOrganic Compounds,Oxides of Nitrogen (NOx),Particulate Matter (PM)) | 10102 | P | Compliance with NESHAP Subpart A for flare performance standards. Correct Flare Design and Proper Combustion. | 12.82 | LB/HR |  | BACT-PSD | NESHAP , OPERATING PERMIT | U | 98 | U | 0 |  |  | 0 |  |  | 0 | 0 | N
LA-0314 | INDORAMA LAKE CHARLES FACILITY | INDORAMA VENTURES OLEFINS, LLC | CALCASIEU | LA | 70669 | USA | SUSAN WEDEMEYER | 337-476-7451 | SUSAN.WEDEMEYER@US.INDORAMA.NET | 6 | LA001 | LOUISIANA DEPARTMENT OF ENV QUALITY | MR. BRYAN D. JOHNSTON | (225)219-3450 | BRYAN.JOHNSTON@LA.GOV | Permit Writer: Dan Nguyen (225)219-3395 | PSD-LA-813 | 2869 | 325199 | 110001000000 | 04/30/2016 &nbsp;ACT | 08/03/2016 &nbsp;ACT | 2017-03-13 | 2017-04-28 | C |  | modify and restart-up a mothballed facility to produce 1,009 million lbs/yr of ethylene |  | Flare No. 1 - 008 | 19.31 | natural gas | 85097 | MM BTU/yr |  | Nitrogen Oxides (NOx) | Unspecified | (InOrganic Compounds,Oxides of Nitrogen (NOx),Particulate Matter (PM)) | 10102 | P | complying with 40 CFR 60.18; good combustion practices (including establishment of flare minimization practices) | 0.068 | LB/MM BTU |  | BACT-PSD | NSPS | U | 0 | U | 0 |  |  | 0 |  |  | 0 | 0 | N
LA-0314 | INDORAMA LAKE CHARLES FACILITY | INDORAMA VENTURES OLEFINS, LLC | CALCASIEU | LA | 70669 | USA | SUSAN WEDEMEYER | 337-476-7451 | SUSAN.WEDEMEYER@US.INDORAMA.NET | 6 | LA001 | LOUISIANA DEPARTMENT OF ENV QUALITY | MR. BRYAN D. JOHNSTON | (225)219-3450 | BRYAN.JOHNSTON@LA.GOV | Permit Writer: Dan Nguyen (225)219-3395 | PSD-LA-813 | 2869 | 325199 | 110001000000 | 04/30/2016 &nbsp;ACT | 08/03/2016 &nbsp;ACT | 2017-03-13 | 2017-04-28 | C |  | modify and restart-up a mothballed facility to produce 1,009 million lbs/yr of ethylene |  | Pyrolysis Gasoline Tank Flare - 009 | 19.31 | natural gas | 0.66 | mm btu/hr |  | Nitrogen Oxides (NOx) | Unspecified | (InOrganic Compounds,Oxides of Nitrogen (NOx),Particulate Matter (PM)) | 10102 | P | complying with 40 CFR 60.18 and 63.11; good combustion practices (including establishment of flare minimization practices) | 0.068 | LB/MM BTU |  | BACT-PSD | NESHAP , NSPS | U | 0 | U | 0 |  |  | 0 |  |  | 0 | 0 | N
LA-0314 | INDORAMA LAKE CHARLES FACILITY | INDORAMA VENTURES OLEFINS, LLC | CALCASIEU | LA | 70669 | USA | SUSAN WEDEMEYER | 337-476-7451 | SUSAN.WEDEMEYER@US.INDORAMA.NET | 6 | LA001 | LOUISIANA DEPARTMENT OF ENV QUALITY | MR. BRYAN D. JOHNSTON | (225)219-3450 | BRYAN.JOHNSTON@LA.GOV | Permit Writer: Dan Nguyen (225)219-3395 | PSD-LA-813 | 2869 | 325199 | 110001000000 | 04/30/2016 &nbsp;ACT | 08/03/2016 &nbsp;ACT | 2017-03-13 | 2017-04-28 | C |  | modify and restart-up a mothballed facility to produce 1,009 million lbs/yr of ethylene |  | vessel evacuation flare - 018 | 19.31 | natural gas | 3.04 | mm btu/hr |  | Nitrogen Oxides (NOx) | Unspecified | (InOrganic Compounds,Oxides of Nitrogen (NOx),Particulate Matter (PM)) | 10102 | P | good combustion practices (including establishment of flare minimization practices) | 0.068 | LB/MM BTU | THREE ONE-HOUR TEST AVERAGE | BACT-PSD |  | U | 0 | U | 0 |  |  | 0 |  |  | 0 | 0 | N
IN-0173 | MIDWEST FERTILIZER CORPORATION | MIDWEST FERTILIZER CORPORATION | POSEY | IN | 47620 | USA | MICHAEL CHORLTON | 3176258315 |  | 5 | IN001 | INDIANA DEPT OF ENV MGMT, OFC OF AIR | MR. MATT STUCKEY | (317) 233-0203 | mstuckey@idem.in.gov | PERMIT WRITER: DAVID MATOUSEK (317) 232-8253 DMATOUSE@IDEM.IN.GOV SECTION CHIEF: NATHAN BELL (317) 233-5670 NBELL@IDEM.IN.GOV | 129-33576-00059 | 2873 | 325311 | 110060000000 | 08/26/2013 &nbsp;ACT | 06/04/2014 &nbsp;ACT | 2014-07-17 | 2016-05-04 | A | HTTP://PERMITS.AIR.IDEM.IN.GOV/33576F.PDF | A STATIONARY NITROGEN FERTILIZER MANUFACTURING FACILITY |  | AMMONIA STORAGE FLARE | 19.31 | NATURAL GAS | 1.5 | MMBTU/H | HEAT INPUT IS FOR PILOT ONLY. SSM EMISSIONS HAVE SEPARATE LIMITS. SSM VENTING LIMITED 168 HOURS. | Nitrogen Oxides (NOx) | Unspecified | (InOrganic Compounds,Oxides of Nitrogen (NOx),Particulate Matter (PM)) | 10102 | P | NATURAL GAS PILOT, FLARE MINIMIZATION PRACTICES | 0.068 | LB/MMBTU | 3-HR AVERAGE | BACT-PSD |  | N | 0 |  | 125 | LB/H, SSM VENTING | 3-HR AVERAGE | 0 |  |  | 0 | 0 | N
IN-0179 | OHIO VALLEY RESOURCES, LLC | OHIO VALLEY RESOURCES, LLC | SPENCER | IN | 47635 | USA | DOUG WILSON | 6185990015 |  | 5 | IN001 | INDIANA DEPT OF ENV MGMT, OFC OF AIR | MR. MATT STUCKEY | (317) 233-0203 | mstuckey@idem.in.gov | SECTION CHIEF: NATHAN BELL (317) 233-5670 NBELL@IDEM.IN.GOV PERMIT WRITER: DAVID MATOUSEK (317) 232-8253 DMATOUSE@IDEM.IN.GOV | 147-32322-00062 | 2873 | 325311 | 110055000000 | 09/17/2012 &nbsp;ACT | 09/25/2013 &nbsp;ACT | 2014-08-12 | 2016-05-04 | A | HTTP://PERMITS.AIR.IDEM.IN.GOV/32322F.PDF | NITROGENOUS FERTILIZER PRODUCTION PLANT |  | AMMONIA STORAGE FLARE | 19.31 | NATURAL GAS | 0.13 | MMBTU/H | HEAT INPUT IS FOR PILOT ONLY. SSM EVENTS HAVE SEPARATE LIMITS. SSM VENTING IS LIMITED TO 168 HOURS PER YEAR. | Nitrogen Oxides (NOx) | Unspecified | (InOrganic Compounds,Oxides of Nitrogen (NOx),Particulate Matter (PM)) | 10102 | P | NATURAL GAS PILOT, FLARE MINIMIZATION PRACTICES | 0.068 | LB/MMBTU | 3-HR AVERAGE | BACT-PSD |  | N | 0 |  | 125 | LB/H, SSM VENTING | 3-HR AVERAGE | 0 |  |  | 0 | 0 | N |  | SSM VENTING IS LIMITED TO 168 HR PER YEAR.
IN-0180 | MIDWEST FERTILIZER CORPORATION | MIDWEST FERTILIZER CORPORATION | POSEY | IN | 47620 | USA | MICHAEL CHORLTON | 3176258315 |  | 5 | IN001 | INDIANA DEPT OF ENV MGMT, OFC OF AIR | MR. MATT STUCKEY | (317) 233-0203 | mstuckey@idem.in.gov | PERMIT WRITER: DAVID MATOUSEK (317) 232-8253 DMATOUSE@IDEM.IN.GOV SECTION CHIEF: NATHAN BELL (317) 233-5670 NBELL@IDEM.IN.GOV | 129-33576-00059 | 2873 | 325311 | 110060000000 | 08/26/2013 &nbsp;ACT | 06/04/2014 &nbsp;ACT | 2014-08-12 | 2016-05-05 | A | HTTP://PERMITS.AIR.IDEM.IN.GOV/33576F.PDF | A STATIONARY NITROGEN FERTILIZER MANUFACTURING FACILITY |  | AMMONIA STORAGE FLARE | 19.31 | NATURAL GAS | 1.5 | MMBTU/H | HEAT INPUT IS FOR PILOT ONLY. SSM EMISSIONS HAVE SEPARATE LIMITS. SSM VENTING LIMITED 168 HOURS. | Nitrogen Oxides (NOx) | Unspecified | (InOrganic Compounds,Oxides of Nitrogen (NOx),Particulate Matter (PM)) | 10102 | P | NATURAL GAS PILOT, FLARE MINIMIZATION PRACTICES | 0.068 | LB/MMBTU | 3-HR AVERAGE | BACT-PSD |  | N | 0 |  | 125 | LB/H, SSM VENTING | 3-HR AVERAGE | 0 |  |  | 0 | 0 | N
IN-0179 | OHIO VALLEY RESOURCES, LLC | OHIO VALLEY RESOURCES, LLC | SPENCER | IN | 47635 | USA | DOUG WILSON | 6185990015 |  | 5 | IN001 | INDIANA DEPT OF ENV MGMT, OFC OF AIR | MR. MATT STUCKEY | (317) 233-0203 | mstuckey@idem.in.gov | SECTION CHIEF: NATHAN BELL (317) 233-5670 NBELL@IDEM.IN.GOV PERMIT WRITER: DAVID MATOUSEK (317) 232-8253 DMATOUSE@IDEM.IN.GOV | 147-32322-00062 | 2873 | 325311 | 110055000000 | 09/17/2012 &nbsp;ACT | 09/25/2013 &nbsp;ACT | 2014-08-12 | 2016-05-04 | A | HTTP://PERMITS.AIR.IDEM.IN.GOV/32322F.PDF | NITROGENOUS FERTILIZER PRODUCTION PLANT |  | BACK END AMMONIA FLARE | 19.31 | NATURAL GAS | 0.25 | MMBTU/H | HEAT INPUT IS FOR PILOT ONLY. SSM EMISSIONS ARE CONTROLLED BY THE FLARE AND ARE LIMITED TO 336 HR/YR. | Nitrogen Oxides (NOx) | Unspecified | (InOrganic Compounds,Oxides of Nitrogen (NOx),Particulate Matter (PM)) | 10102 | P | NATURAL GAS PILOT, FLARE MINIMIZATION PRACTICES | 0.068 | LB/MMBTU | 3-HR AVERAGE | BACT-PSD |  | N | 0 |  | 624.94 | LB/H, SSM EVENTS | 3-HR AVERAGE | 0 |  |  | 0 | 0 | N |  | SSM EVENTS LIMITED TO 336 HRS PER YEAR
IN-0173 | MIDWEST FERTILIZER CORPORATION | MIDWEST FERTILIZER CORPORATION | POSEY | IN | 47620 | USA | MICHAEL CHORLTON | 3176258315 |  | 5 | IN001 | INDIANA DEPT OF ENV MGMT, OFC OF AIR | MR. MATT STUCKEY | (317) 233-0203 | mstuckey@idem.in.gov | PERMIT WRITER: DAVID MATOUSEK (317) 232-8253 DMATOUSE@IDEM.IN.GOV SECTION CHIEF: NATHAN BELL (317) 233-5670 NBELL@IDEM.IN.GOV | 129-33576-00059 | 2873 | 325311 | 110060000000 | 08/26/2013 &nbsp;ACT | 06/04/2014 &nbsp;ACT | 2014-07-17 | 2016-05-04 | A | HTTP://PERMITS.AIR.IDEM.IN.GOV/33576F.PDF | A STATIONARY NITROGEN FERTILIZER MANUFACTURING FACILITY |  | BACK END FLARE | 19.31 | NATURAL GAS | 4 | MMBTU/H | SSM VENTING SHALL NOT EXCEEDD 336 HOURS PER YEAR. HEAT INPUT IS PILOT ONLY. | Nitrogen Oxides (NOx) | Unspecified | (InOrganic Compounds,Oxides of Nitrogen (NOx),Particulate Matter (PM)) | 10102 | P | NATURAL GAS PILOT, FLARE MINIMIZATION PRACTICES | 0.068 | LB/MMBTU | 3-HR AVERAGE | BACT-PSD |  | N | 0 |  | 624.94 | LB/H, SSM VENTING | 3-HR AVERAGE | 0 |  |  | 0 | 0 | N
IN-0180 | MIDWEST FERTILIZER CORPORATION | MIDWEST FERTILIZER CORPORATION | POSEY | IN | 47620 | USA | MICHAEL CHORLTON | 3176258315 |  | 5 | IN001 | INDIANA DEPT OF ENV MGMT, OFC OF AIR | MR. MATT STUCKEY | (317) 233-0203 | mstuckey@idem.in.gov | PERMIT WRITER: DAVID MATOUSEK (317) 232-8253 DMATOUSE@IDEM.IN.GOV SECTION CHIEF: NATHAN BELL (317) 233-5670 NBELL@IDEM.IN.GOV | 129-33576-00059 | 2873 | 325311 | 110060000000 | 08/26/2013 &nbsp;ACT | 06/04/2014 &nbsp;ACT | 2014-08-12 | 2016-05-05 | A | HTTP://PERMITS.AIR.IDEM.IN.GOV/33576F.PDF | A STATIONARY NITROGEN FERTILIZER MANUFACTURING FACILITY |  | BACK END FLARE | 19.31 | NATURAL GAS | 4 | MMBTU/H | SSM VENTING SHALL NOT EXCEEDD 336 HOURS PER YEAR. HEAT INPUT IS PILOT ONLY. | Nitrogen Oxides (NOx) | Unspecified | (InOrganic Compounds,Oxides of Nitrogen (NOx),Particulate Matter (PM)) | 10102 | P | NATURAL GAS PILOT, FLARE MINIMIZATION PRACTICES | 0.068 | LB/MMBTU | 3-HR AVERAGE | BACT-PSD |  | N | 0 |  | 624.94 | LB/H, SSM VENTING | 3-HR AVERAGE | 0 |  |  | 0 | 0 | N
IN-0263 | MIDWEST FERTILIZER COMPANY LLC | MIDWEST FERTILIZER COMPANY LLC | POSEY | IN | 47620 | USA | RON OGLESBY | 9703057850 |  | 5 | IN001 | INDIANA DEPT OF ENV MGMT, OFC OF AIR | MR. MATT STUCKEY | (317) 233-0203 | mstuckey@idem.in.gov | PERMIT WRITER: DEENA P. LEVERING 317-234-5400 DLEVERIN@IDEM.IN.GOV SECTION CHIEF: TRIPURARI SINHA PH.D. 317-234-4907 | 129-36943-00059 | 2873 | 325311 | 110060000000 | 03/11/2016 &nbsp;ACT | 03/23/2017 &nbsp;ACT | 2017-07-07 | 2017-08-22 | C | HTTP:PERMITS.AIR.IDEM.IN.GOV/36943F.PDF | STATIONARY NITROGEN FERTILIZER MANUFACTURING FACILITY |  | BACK END FLARE (EU-018) | 19.39 | NATURAL GAS | 1.12 | MMBTU/H |  | Nitrogen Oxides (NOx) | Unspecified | (InOrganic Compounds,Oxides of Nitrogen (NOx),Particulate Matter (PM)) | 10102 | N |  | 0.068 | LB/MMBTU | NORMAL OPS. 3 HR AVG. | BACT-PSD |  | N | 0 |  | 624.94 | LB/H | VENTING OPS. 3 HR AVG. | 0 |  |  | 0 | 0 | N | 2016 | LIMIT 3: PILOT AND PURGE GAS FUELS USED SHALL BE NATURAL GAS LIMIT 4: COMPLY WITH THE FOLLOWING FLARE MINIMIZATION PRACTICES TO REDUCE EMISSIONS DURING STARTUPS, SHUTDOWNS, AND OTHER FLARING EVENTS: (1) SHALL LIMIT PERIODS WHEN THE BACKUP STORAGE COMPRESSOR AND THE AMMONIA REFRIGERATION COMPRESSOR ARE OFFLINE AT THE SAME TIME TO THE EXTENT PRACTICABLE; (2) TRAIN ALL OPERATORS RESPONSIBLE FOR THE DAY TO DAY OPERATION OF THE FLARES ON THE FLARE MINIMIZATION PRACTICES AND THE SPECIFIC PROCEDURES TO FOLLOW DURING PROCESS STARTUP, SHUT DOWN, AND OTHER FLARING EVENTS; (3) SHALL INVESTIGATE THE &lsquo;&lsquo;ROOT CAUSE&lsquo;&lsquo; OF MALFUNCTION EVENTS THAT CAUSE FLARING EVENTS OTHER THAN AT STARTUP OR SHUT DOWN. THIS ROOT CAUSE ANALYSIS SHALL IDENTIFY THE APPARENT CAUSE OF UNANTICIPATED FLARING EVENT AND SHALL RECOMMEND ADDITIONAL PREVENTIVE MEASURES THAT WILL MINIMIZE THE CHANCE OF A REPEAT EVENT. LIMIT 5: FLARES SHALL BE DESIGNED FOR AND OPERATED WITH NO VES, EXCEPT FOR PERIODS NOT TO EXCEED 5 MIN DUING ANY 2 CONSEC. HOURS; SHALL BE OPERATED WITH A FLAME PRESENT AT ALL TIMES; SHALL BE CONTINUOUSLY MONITORED TO ASSURE THE PRESENCE OF A PILOT FLAME WITH A THERMOCOUPLE, INFRARED MONITOR, OR OTHER APPROVED DEVICE. LIMIT 6: SHALL NOT EXCEED 336 HOURS PER 12 CONSECUTIVE MONTH PERIOD WITH COMPLIANCE DETERMINED AT END OF EACH MONTH.
TN-0160 | VOLKSWAGEN GROUP OF AMERICA, CHATTANOOGA OPERATIONS | VOLKSWAGEN GROUP OF AMERICA, CHATTANOOGA OPERATION | HAMILTON | TN | 37416 | USA | RON DRUMELLER | 4235825618 | RONALD.DRUMELLER@VW.COM | 4 | TN002 | CHATTANOOGA-HAMILTON CO APCB, TN | MR. ERROL REKSTEN | (423) 643-5986 | reksten_e@chattanooga.gov | CYNTHIA MCDANIEL PERMITTING ENGINEER MCDANIEL_C@CHATTANOOGA.GOV | 47065612508 | 3711 | 336111 | 110046000000 | 08/08/2008 &nbsp;ACT | 10/10/2008 &nbsp;ACT | 2013-08-29 | 2016-05-04 | A |  | AUTOMOBILE ASSEMBLY PLANT |  | CLEARCOAT BOOTH THERMAL OXIDIZERS (2) | 19.9 | NATURAL GAS | 19 | MMBTU/H | 2 THERMAL OXIDIZERS (PHASE 1 AND PHASE 2) @ 19 MM BTU/HR EACH, CONTROLLING VOC EMISSIONS FROM BOOTH ROBOTIC APPLICATION ZONES | Nitrogen Oxides (NOx) | EPA/OAR Mthd 7E | (InOrganic Compounds,Oxides of Nitrogen (NOx),Particulate Matter (PM)) | 10102 | P | LOW-NOX BURNERS | 0.05 | LB/MMBTU |  | BACT-PSD |  | U | 0 | U | 0 |  |  | 0 |  |  | 0 | 0 | N
AK-0076 | POINT THOMSON PRODUCTION FACILITY | EXXON MOBIL CORPORATION | NORTH SLOPE | AK |  | USA | MATT REILLE | 907 929 4108 | MATTHEW.R.REILE@EXXONMOBIL.COM | 10 | AK001 | ALASKA DEPT OF ENVIRONMENTAL CONS | MR. JIM PLOSAY | (907) 465-5103 | JOHN.KUTERBACH@ALASKA.GOV |  | AQ1201CPT01 | 1382 | 211111 | Not Available | 04/09/2012 &nbsp;ACT | 08/20/2012 &nbsp;ACT | 2012-08-23 | 2013-05-30 | A |  | OIL GAS EXPLORATION AND PRODUCTION FACILITY | ESTABLISH A NEW FACILITY IN THE NORTH SLOPE OF ALASKA | Combustion (Flares) | 19.39 | Fuel Gas | 35 | MMscf/yr |  | Nitrogen Oxides (NOx) | Unspecified | (InOrganic Compounds,Oxides of Nitrogen (NOx),Particulate Matter (PM)) | 10102 | N |  | 0.068 | LB/MMBTU |  | BACT-PSD |  | U | 0 | U | 0 |  |  | 0 |  |  | 0 | 0 | N
AK-0082 | POINT THOMSON PRODUCTION FACILITY | EXXON MOBIL CORPORATION | USA | AK |  | USA | MATT REILE | 907 929 4108 | MATTHEW.R.REILE@EXXONMOBIL.COM | 10 | AK001 | ALASKA DEPT OF ENVIRONMENTAL CONS | MR. JIM PLOSAY | (907) 465-5103 | JOHN.KUTERBACH@ALASKA.GOV |  | AQ1201CPT03 | 1382 | 211111 | 110059000000 | 12/13/2013 &nbsp;ACT | 01/23/2015 &nbsp;ACT | 2015-01-28 | 2016-02-19 | C | http://dec.alaska.gov/Applications/Air/airtoolsweb/Home/ViewAttachment/16685549/QXjhK6BJvK3h8EByjhru7Q2 | OIL GAS EXPLORATION AND PRODUCTION FACILITY. | Revise Existing RBLC ID AK-0076 to include pollutants: PM-10 and VOC which now trigger PSD. | Drilling, HP, and LP Flares | 19.31 | Gas | 50 | MMscf/yr | 50 MMscf/yr Drilling Flare, 35 MMscf/yr HP Flare-Pilot/Purge, 20 MMscf/yr LP Flare-Pilot/Purge | Nitrogen Oxides (NOx) | Unspecified | (InOrganic Compounds,Oxides of Nitrogen (NOx),Particulate Matter (PM)) | 10102 | N |  | 0.068 | LB/MMBTU |  | BACT-PSD |  | U | 0 | U | 0 |  |  | 0 |  |  | 0 | 0 | N
TN-0160 | VOLKSWAGEN GROUP OF AMERICA, CHATTANOOGA OPERATIONS | VOLKSWAGEN GROUP OF AMERICA, CHATTANOOGA OPERATION | HAMILTON | TN | 37416 | USA | RON DRUMELLER | 4235825618 | RONALD.DRUMELLER@VW.COM | 4 | TN002 | CHATTANOOGA-HAMILTON CO APCB, TN | MR. ERROL REKSTEN | (423) 643-5986 | reksten_e@chattanooga.gov | CYNTHIA MCDANIEL PERMITTING ENGINEER MCDANIEL_C@CHATTANOOGA.GOV | 47065612508 | 3711 | 336111 | 110046000000 | 08/08/2008 &nbsp;ACT | 10/10/2008 &nbsp;ACT | 2013-08-29 | 2016-05-04 | A |  | AUTOMOBILE ASSEMBLY PLANT |  | E-COAT DRYING OVEN THERMAL OXIDIZERS (2) | 19.9 | NATURAL GAS | 8.87 | MMBTU/H | 2 THERMAL OXIDIZERS (PHASE 1 AND PHASE 2) @ 8.87 MM BTU/HR EACH, CONTROLLING VOC EMISSIONS FROM E-COAT DRYING OVENS | Nitrogen Oxides (NOx) | EPA/OAR Mthd 7E | (InOrganic Compounds,Oxides of Nitrogen (NOx),Particulate Matter (PM)) | 10102 | P | LOW-NOX BURNER | 0.05 | LB/MMBTU |  | BACT-PSD |  |  | 0 |  | 0 |  |  | 0 |  |  | 0 | 0 | N
LA-0229 | SHINTECH PLAQUEMINE PLANT 2 | SHINTECH LOUISIANA LLC | IBERVILLE | LA | 70764 | USA | DAVID WISE | 2256851113 |  | 6 | LA001 | LOUISIANA DEPARTMENT OF ENV QUALITY | MR. BRYAN D. JOHNSTON | (225)219-3450 | BRYAN.JOHNSTON@LA.GOV |  | PSD-LA-731 | 2821 | 325211 | UNKNOWN | 11/19/2010 &nbsp;ACT | 07/10/2008 &nbsp;ACT | 2009-04-02 | 2009-04-20 | B |  | A PROPOSED 1.81 BILLION LBS/YR PVC PRODUCTION COMPLEX WHICH WILL CONSIST OF A CHLORALKALI PLANT, AN EDC/VCM PLANT, AND A PVC PLANT | APPLICATION ACCEPTED DATE REFLECTS DATE OF ADMINISTRATIVE COMPLETENESS | EQT126, EQT127 - TWO THERMAL OXIDIZERS (2M-5, 2M-6) | 19.2 | NATURAL GAS | 72 | MMBTU/H |  | Nitrogen Oxides (NOx) | Unspecified | (InOrganic Compounds,Oxides of Nitrogen (NOx),Particulate Matter (PM)) | 10102 | P | GOOD COMBUSTION PRACTICES | 0.02 | LB/MMBTU |  | BACT-PSD |  | U | 0 | U | 0 |  |  | 0 |  |  | 0 | 0 | N
IN-0173 | MIDWEST FERTILIZER CORPORATION | MIDWEST FERTILIZER CORPORATION | POSEY | IN | 47620 | USA | MICHAEL CHORLTON | 3176258315 |  | 5 | IN001 | INDIANA DEPT OF ENV MGMT, OFC OF AIR | MR. MATT STUCKEY | (317) 233-0203 | mstuckey@idem.in.gov | PERMIT WRITER: DAVID MATOUSEK (317) 232-8253 DMATOUSE@IDEM.IN.GOV SECTION CHIEF: NATHAN BELL (317) 233-5670 NBELL@IDEM.IN.GOV | 129-33576-00059 | 2873 | 325311 | 110060000000 | 08/26/2013 &nbsp;ACT | 06/04/2014 &nbsp;ACT | 2014-07-17 | 2016-05-04 | A | HTTP://PERMITS.AIR.IDEM.IN.GOV/33576F.PDF | A STATIONARY NITROGEN FERTILIZER MANUFACTURING FACILITY |  | FRONT END FLARE | 19.31 | NATURAL GAS | 4 | MMBTU/H | SSM VENTING IS LIMITED TO 336 HOURS PER YEAR. HEAT INPUT OF 4 MMBTU/HR IS FOR PILOT ONLY. | Nitrogen Oxides (NOx) | Unspecified | (InOrganic Compounds,Oxides of Nitrogen (NOx),Particulate Matter (PM)) | 10102 | P | NATURAL GAS PILOT, FLARE MINIMIZATION PRACTICES | 0.068 | LB/MMBTU | 3-HR AVERAGE | BACT-PSD |  | N | 0 |  | 595.49 | LB/H, SSM VENTING | 3-HR AVERAGE | 0 |  |  | 0 | 0 | N
IN-0180 | MIDWEST FERTILIZER CORPORATION | MIDWEST FERTILIZER CORPORATION | POSEY | IN | 47620 | USA | MICHAEL CHORLTON | 3176258315 |  | 5 | IN001 | INDIANA DEPT OF ENV MGMT, OFC OF AIR | MR. MATT STUCKEY | (317) 233-0203 | mstuckey@idem.in.gov | PERMIT WRITER: DAVID MATOUSEK (317) 232-8253 DMATOUSE@IDEM.IN.GOV SECTION CHIEF: NATHAN BELL (317) 233-5670 NBELL@IDEM.IN.GOV | 129-33576-00059 | 2873 | 325311 | 110060000000 | 08/26/2013 &nbsp;ACT | 06/04/2014 &nbsp;ACT | 2014-08-12 | 2016-05-05 | A | HTTP://PERMITS.AIR.IDEM.IN.GOV/33576F.PDF | A STATIONARY NITROGEN FERTILIZER MANUFACTURING FACILITY |  | FRONT END FLARE | 19.31 | NATURAL GAS | 4 | MMBTU/H | SSM VENTING IS LIMITED TO 336 HOURS PER YEAR. HEAT INPUT OF 4 MMBTU/HR IS FOR PILOT ONLY. | Nitrogen Oxides (NOx) | Unspecified | (InOrganic Compounds,Oxides of Nitrogen (NOx),Particulate Matter (PM)) | 10102 | P | NATURAL GAS PILOT, FLARE MINIMIZATION PRACTICES | 0.068 | LB/MMBTU | 3-HR AVERAGE | BACT-PSD |  | N | 0 |  | 595.49 | LB/H, SSM VENTING | 3-HR AVERAGE | 0 |  |  | 0 | 0 | N
IN-0263 | MIDWEST FERTILIZER COMPANY LLC | MIDWEST FERTILIZER COMPANY LLC | POSEY | IN | 47620 | USA | RON OGLESBY | 9703057850 |  | 5 | IN001 | INDIANA DEPT OF ENV MGMT, OFC OF AIR | MR. MATT STUCKEY | (317) 233-0203 | mstuckey@idem.in.gov | PERMIT WRITER: DEENA P. LEVERING 317-234-5400 DLEVERIN@IDEM.IN.GOV SECTION CHIEF: TRIPURARI SINHA PH.D. 317-234-4907 | 129-36943-00059 | 2873 | 325311 | 110060000000 | 03/11/2016 &nbsp;ACT | 03/23/2017 &nbsp;ACT | 2017-07-07 | 2017-08-22 | C | HTTP:PERMITS.AIR.IDEM.IN.GOV/36943F.PDF | STATIONARY NITROGEN FERTILIZER MANUFACTURING FACILITY |  | FRONT END FLARE EU-017 | 19.39 | NATURAL GAS | 1.12 | MMBTU/H |  | Nitrogen Oxides (NOx) | Unspecified | (InOrganic Compounds,Oxides of Nitrogen (NOx),Particulate Matter (PM)) | 10102 | N |  | 0.068 | LB/MMBTU | NORMAL OPS. 3 HR AVG. | BACT-PSD |  | N | 0 |  | 595.49 | LB/H | VENTING OPS. 3 HR AVG. | 0 |  |  | 0 | 0 | N |  | LIMIT 3: PILOT AND PURGE GAS FUELS USED SHALL BE NATURAL GAS LIMIT 4: COMPLY WITH THE FOLLOWING FLARE MINIMIZATION PRACTICES TO REDUCE EMISSIONS DURING STARTUPS, SHUTDOWNS, AND OTHER FLARING EVENTS: (1) SHALL LIMIT PERIODS WHEN THE BACKUP STORAGE COMPRESSOR AND THE AMMONIA REFRIGERATION COMPRESSOR ARE OFFLINE AT THE SAME TIME TO THE EXTENT PRACTICABLE; (2) TRAIN ALL OPERATORS RESPONSIBLE FOR THE DAY TO DAY OPERATION OF THE FLARES ON THE FLARE MINIMIZATION PRACTICES AND THE SPECIFIC PROCEDURES TO FOLLOW DURING PROCESS STARTUP, SHUT DOWN, AND OTHER FLARING EVENTS; (3) SHALL INVESTIGATE THE &lsquo;&lsquo;ROOT CAUSE&lsquo;&lsquo; OF MALFUNCTION EVENTS THAT CAUSE FLARING EVENTS OTHER THAN AT STARTUP OR SHUT DOWN. THIS ROOT CAUSE ANALYSIS SHALL IDENTIFY THE APPARENT CAUSE OF UNANTICIPATED FLARING EVENT AND SHALL RECOMMEND ADDITIONAL PREVENTIVE MEASURES THAT WILL MINIMIZE THE CHANCE OF A REPEAT EVENT. LIMIT 5: FLARES SHALL BE DESIGNED FOR AND OPERATED WITH NO VES, EXCEPT FOR PERIODS NOT TO EXCEED 5 MIN DUING ANY 2 CONSEC. HOURS; SHALL BE OPERATED WITH A FLAME PRESENT AT ALL TIMES; SHALL BE CONTINUOUSLY MONITORED TO ASSURE THE PRESENCE OF A PILOT FLAME WITH A THERMOCOUPLE, INFRARED MONITOR, OR OTHER APPROVED DEVICE. LIMIT 6: SHALL NOT EXCEED 336 HRS PER 12 CONSECUTIVE MONTH PERIOD WITH COMPLIANCE DETERMINED AT END OF EACH MONTH.
IN-0179 | OHIO VALLEY RESOURCES, LLC | OHIO VALLEY RESOURCES, LLC | SPENCER | IN | 47635 | USA | DOUG WILSON | 6185990015 |  | 5 | IN001 | INDIANA DEPT OF ENV MGMT, OFC OF AIR | MR. MATT STUCKEY | (317) 233-0203 | mstuckey@idem.in.gov | SECTION CHIEF: NATHAN BELL (317) 233-5670 NBELL@IDEM.IN.GOV PERMIT WRITER: DAVID MATOUSEK (317) 232-8253 DMATOUSE@IDEM.IN.GOV | 147-32322-00062 | 2873 | 325311 | 110055000000 | 09/17/2012 &nbsp;ACT | 09/25/2013 &nbsp;ACT | 2014-08-12 | 2016-05-04 | A | HTTP://PERMITS.AIR.IDEM.IN.GOV/32322F.PDF | NITROGENOUS FERTILIZER PRODUCTION PLANT |  | FRONT END PROCESS FLARE | 19.31 | NATURAL GAS PILOT | 0.25 | MMBTU/H | HEAT INPUT IS FOR NATURAL GAS PILOT ONLY. SSM EMISSIONS ARE CONTROLLED BY THE FLARE AND ARE LIMITED TO 336 HOURS OF VENTING PER YEAR. | Nitrogen Oxides (NOx) | Unspecified | (InOrganic Compounds,Oxides of Nitrogen (NOx),Particulate Matter (PM)) | 10102 | P | NATURAL GAS PILOT, FLARE MINIMIZATION PRACTICES | 0.068 | LB/MMBTU | 3-HR AVERAGE | BACT-PSD |  | N | 0 |  | 595.47 | LB/H, SSM VENTING | 3-HR AVERAGE | 0 |  |  | 0 | 0 | N |  | SSM VENTING HOURS LIMITED TO 336 PER YEAR.
TX-0706 | NATURAL GAS FRACTIONATION | OCCIDENTAL CHEMICAL CORPORATION | SAN PATRICIO | TX |  | USA | PAUL THOMAS | 361-776-6169 |  | 6 | TX001 | TEXAS COMMISSION ON ENVIRONMENTAL QUALITY (TCEQ) | MS. ANNE INMAN | (512) 239-1267 | anne.inman@tceq.texas.gov | Ozden Tamer Phone 5122394577 ozden.tamer@tceq.texas.gov | 102482, PSDTX1292 | 1321 | 325199 | 110001000000 | 04/27/2012 &nbsp;ACT | 01/23/2014 &nbsp;ACT | 2015-03-20 | 2016-05-16 | B |  | Occidental will build a NGL Fractionation Plant that will receive natural gas liquids by pipeline and fractionate these liquids into commercial grade products, including ethane, propane, butanes, and natural gasoline | This permit authorized Occidental to construct and operate an 87,000 barrel/day capacity Natural Gas Liquids Fractionation Plant immediately adjacent to its Vinyl Chloride Monomer Plant in Gregory, San Patricio County, Texas | Thermal Oxidizers | 19.9 | waste gas | 0 |  | Waste gases from the disulfide oils production and from the regeneration of the glycol are routed to the thermal oxidizers. Also wastewater are steam-stripped to remove organic compounds and vapors are routed to the thermal oxidizers. The stripped wastewater is pumped to a biological treatment system at he VCM (vinyl chloride monomer) and vapors from the wastewater collection tanks, separator vents and spent caustic oxidizer vents are routed to the thermal oxidizers. | Nitrogen Oxides (NOx) | Unspecified | (InOrganic Compounds,Oxides of Nitrogen (NOx),Particulate Matter (PM)) | 10102 | P | Low NOx burners, Monitoring exit temperature, stack testing, and a NOx emission factor of 0.06 lb/MMBtu | 0.06 | LB/MMBTU |  | BACT-PSD | NSPS | N | 0 | U | 0 |  |  | 0 |  |  | 0 | 0 | N
AK-0083 | KENAI NITROGEN OPERATIONS | AGRIUM U.S. INC. | USA | AK | 99611 | USA | TED HARTMAN | 913 302 7469 | TED.HARTMAN@AGRIUM.COM | 10 | AK001 | ALASKA DEPT OF ENVIRONMENTAL CONS | MR. JIM PLOSAY | (907) 465-5103 | JOHN.KUTERBACH@ALASKA.GOV |  | AQ0083CPT06 | 2873 | 325311 | 110030000000 | 11/25/2014 &nbsp;ACT | 01/06/2015 &nbsp;ACT | 2015-01-29 | 2016-02-19 | A | http://dec.alaska.gov/Applications/Air/airtoolsweb/Home/ViewAttachment/16672291/KQZafTqmYd8SVnZ3RUWQfQ2 | The Kenai Nitrogen Operations Facility is located at Mile 21 of the Kenai Spur Highway, near Kenai Alaska. It is classified as a nitrogenous fertilizer manufacturing facility under Standard Industrial Classification code 2873 and under North American Industrial Classification code 325311. The facility will produce ammonia and urea for bulk sale. There are two ammonia and two urea plants at Agriumâ€™s KNO facility. This permit authorizes the restart of one ammonia and one urea plant (plants 4 and 5). The ammonia plant converts natural gas with added steam and air to produce ammonia (NH3) and carbon dioxide (CO2). Feedstocks for the urea plant include CO2 and NH3. The utility plant generates the power and steam needed to operate the ammonia and urea plants. Final products are loaded at the Product Loading Wharf for shipment. |  | Three (3) Flares | 19.31 | Natural Gas | 1.25 | MMBTU/H | 1.25 MMBtu/hr Ammonia Tank Flare, 0.4 MMBtu/hr Emergency Flare, and 1.25 MMBtu/hr Small Flare | Nitrogen Oxides (NOx) | Unspecified | (InOrganic Compounds,Oxides of Nitrogen (NOx),Particulate Matter (PM)) | 10102 | P | Work Practice Requirements and Limited Use (limit venting to 168 hr/yr each during startup, shutdown, and maintenance events) | 0.068 | LB/MMBTU |  | BACT-PSD |  | U | 0 | U | 0 |  |  | 0 |  |  | 0 | 0 | N
LA-0275 | LINEAR ALKYL BENZENE (LAB) UNIT | SASOL CHEMICALS (USA) LLC | CALCASIEU | LA | 70669 | USA | ERIC RODRIGUEZ | 281-588-3761 | ERIC.RODRIGUEZ@SASOL.COM | 6 | LA001 | LOUISIANA DEPARTMENT OF ENV QUALITY | MR. BRYAN D. JOHNSTON | (225)219-3450 | BRYAN.JOHNSTON@LA.GOV | Dan Nguyen, (225) 219-3395 | PSD-LA-291(M4) | 2865 | 325110 | 110017000000 | 10/06/2015 &nbsp;ACT | 04/29/2016 &nbsp;ACT | 2016-06-23 | 2017-04-28 | C |  | LAB production unit, PSD-LA-291(M2) issued October 18, 1998 - PSD-LA-291(M3) issued November 29, 2010. Permit PSD-LA-291(M4) for emission limits revision, No BACT change. |  | LF-1 - LAB Unit Flare | 19.31 | Natural Gas | 0 |  |  | Nitrogen Oxides (NOx) | Unspecified | (InOrganic Compounds,Oxides of Nitrogen (NOx),Particulate Matter (PM)) | 10102 | P | Steam assisted | 10.15 | LBS/HR | HOURLY MAXIMUM | BACT-PSD |  | U | 0 | U | 0 |  |  | 0 |  |  | 0 | 0 | N
NM-0052 | ZIA II GAS PLANT | DCP MIDSTREAM L.P. | LEA | NM | 88255 | USA | JENNIFER HANNA | 4326205460 | JHANNA@DCPMIDSTREAM.COM | 6 | NM001 | NEW MEXICO ENVIRONMENT DEPT/AIR QUALITY BUREAU | MS. CEMBER HARDISON | (505)476-4346 | cember.hardison@state.nm.us | Joseph Kimbrell, 505-476-4300, joseph.kimbrell@state.nm.us | PSD-5217 | 1311 | 211111 | 110056000000 | 11/13/2013 &nbsp;ACT | 04/25/2014 &nbsp;ACT | 2015-11-19 | 2016-07-07 | A | https://www.env.nm.gov/aqb/ | Natural Gas Processing plant using cryogenic process and designed to operate at 230 MMscf/day of natural gas. | The permittee submitted an application on 5/13/2015 to revise the permit. Most BACT determinations will not change. | Units FL1 &amp; FL2: Refinery Flares (Inlet Gas Flare &amp; Acid Gas Flare) | 19.33 | natural gas, acid gas | 2.3 | mmBtu/hr | Only for routine or predictable Startup, Shutdown, or Maintenance of units controlled by Flares (Blowdown/Venting, Amine Unit-Acid Gas Injection well maintenance) | Nitrogen Oxides (NOx) | Unspecified | (InOrganic Compounds,Oxides of Nitrogen (NOx),Particulate Matter (PM)) | 10102 | P | NOx, CO, PM10, PM2.5, SO2 controlled through Good Combustion Practices (GCP), pipeline quality natural gas for pilot; limits on flaring events. VOC & CO2e controlled through GCP, limits on flaring and meet 40 CFR 60.18. | 695.2 | PPH |  | BACT-PSD | NSPS , SIP , OPERATING PERMIT | N | 98 | U | 101.6 | PPH |  | 0 |  |  | 0 | 0 | N |  | The 2 emissions limits represent limits for Units FL1 and FL2.
MT-0030 | BILLINGS REFINERY | CONOCOPHILLIPS COMPANY | YELLOWSTONE | MT | 59107 | USA | RANDALL RICHERT | 4062552580 | RANDALL.J.RICHERT@CONOCOPHILLIPS.COM | 8 | MT001 | MONTANA DEPT OF ENVIRONMENTAL QUALITY | MS. JULIE MERKEL | 406-444-3626 | jmerkel@mt.gov | MORIAH PECK, P.E. - PERMIT WRITER | 2619-24 | 2911 | 115310 | UNKNOWN | 08/21/2008 &nbsp;ACT | 11/19/2008 &nbsp;ACT | 2008-12-15 | 2009-03-09 | A |  | PETROLEUM REFINERY | NEW CRUDE AND VACUUM UNIT PROJECT | WWTF THERMAL OXIDIZER | 19.2 | REFINERY FUEL GAS / NATURAL GAS | 6500 | BTU/H |  | Nitrogen Oxides (NOx) | Unspecified | (InOrganic Compounds,Oxides of Nitrogen (NOx),Particulate Matter (PM)) | 10102 | P | PROPER EQUIPMENT DESIGN AND OPERATION | 25 | PPMV | 8% O2, ROLLING 365-DAY AVERAGE | BACT-PSD |  |  | 0 |  | 1000 | PPMV | 8% O2, ROLLING 365-DAY AVERAGE, SU/SD | 0 |  |  | 0 | 0 | N
TX-0815 | PORT ARTHUR ETHANE SIDE CRACKER | TOTAL PETROCHEMICALS & REFINING USA, INC. | JEFFERSON | TX |  | USA | DOROTHY BARTOL | (409) 963-6800 |  | 6 | TX001 | TEXAS COMMISSION ON ENVIRONMENTAL QUALITY (TCEQ) | MS. ANNE INMAN | (512) 239-1267 | anne.inman@tceq.texas.gov | Mr. Daniel Guthrie, (512) 239-1319, Daniel.Guthrie@tceq.texas.gov | 122353, PSDTX1426, GHGPSDTX114 | 2869 | 325110 | Not Found | 11/17/2016 &nbsp;ACT | 01/17/2017 &nbsp;ACT | 2017-01-18 | 2017-11-16 | B |  | Ethylene Production |  | Multi Point Ground Flare | 19.31 | NATURAL GAS | 0 |  | Applicant will obtain an AMOC and AMEL prior to startup of the MPGF | Nitrogen Oxides (NOx) | Unspecified | (InOrganic Compounds,Oxides of Nitrogen (NOx),Particulate Matter (PM)) | 10102 | P | Good Combustion Practices & Design | 94.27 | T/YR |  | BACT-PSD |  | N | 0 | U | 0 |  |  | 0 |  |  | 0 | 0 | N |  | Emission rate of 94.27 tpy is the sum of 35.86 tpy NOx for routine operations and 58.41 tpy NOx for MSS operations.
TX-0815 | PORT ARTHUR ETHANE SIDE CRACKER | TOTAL PETROCHEMICALS & REFINING USA, INC. | JEFFERSON | TX |  | USA | DOROTHY BARTOL | (409) 963-6800 |  | 6 | TX001 | TEXAS COMMISSION ON ENVIRONMENTAL QUALITY (TCEQ) | MS. ANNE INMAN | (512) 239-1267 | anne.inman@tceq.texas.gov | Mr. Daniel Guthrie, (512) 239-1319, Daniel.Guthrie@tceq.texas.gov | 122353, PSDTX1426, GHGPSDTX114 | 2869 | 325110 | Not Found | 11/17/2016 &nbsp;ACT | 01/17/2017 &nbsp;ACT | 2017-01-18 | 2017-11-16 | B |  | Ethylene Production |  | Thermal Oxidizer | 19.2 | NATURAL GAS | 0 |  |  | Nitrogen Oxides (NOx) | Unspecified | (InOrganic Compounds,Oxides of Nitrogen (NOx),Particulate Matter (PM)) | 10102 | P | Good Combustion Practices and Design | 3 | T/YR |  | BACT-PSD |  | N | 0 | U | 0 |  |  | 0 |  |  | 0 | 0 | N
FL-0338 | SAKE PROSPECT DRILLING PROJECT | BHP BILLITON PETROLEUM, INC. |  | FL |  | USA |  |  |  | 4 | OT005 | EPA REGION IV | MS. KATY R. FORNEY | (404) 562-9130 | forney.kathleen@epa.gov |  | OCS-EPA-R4008 | 1381 | 211111 | NA | 03/10/2011 &nbsp;ACT | 05/30/2012 &nbsp;ACT | 2014-02-28 | 2016-05-04 | A | http://www.regulations.gov/#!documentDetail;D=EPA-R04-OAR-2012-0239-0037 | The facility consists of a mobile offshore drilling unit (MODU) using either the Transocean ultra-deepwater C.R. Luigs or the Transocean semisubmersible DD1 to conduct exploratory oil and natural gas drilling in lease blocks within the DeSoto Canyon area of the Gulf of Mexico. | The United States Environmental Protection Agency (EPA) issued this permit pursuant to section 328 of the CAA, 42 U.S.C. Â§ 7627, and the implementing OCS Air Regulations at 40 CFR part 55, which incorporate by reference the PSD Regulations at 40 CFR Â§ 52.21 and the title V Operating Permit Program at 40 CFR part 71. This permit is based upon application materials submitted to EPA by BHP Billiton Petroleum, Inc. (BHPB), dated October 14, 2010, February 9, 2011, September 30, 2011, October 14, 2011, December 21, 2011, January 18, 2012, supplemental submittals in the administrative record for this permit action, and upon the technical analysis performed by EPA. | Flaring Operations - Development Driller 1 | 19.39 | Natural Gas | 0 |  |  | Nitrogen Oxides (NOx) | Unspecified | (InOrganic Compounds,Oxides of Nitrogen (NOx),Particulate Matter (PM)) | 10102 | P | Good combustion practices and proper flare maintenance with use of propane fuel for testing | 0.03 | TONS | PER YEAR 12 MONTH ROLLING TOTAL | BACT-PSD | OPERATING PERMIT | U | 0 | U | 0 |  |  | 0 |  |  | 0 | 0 | N
ID-0017 | POWER COUNTY ADVANCED ENERGY CENTER | SOUTHEAST IDAHO ENERGY, LLC | POWER | ID | 83211 | USA | TOM HORNYAK | 3039534297 | T.HORNYAK@REHINC.COM | 10 | ID001 | IDAHO DEPT OF ENVIRONMENTAL QUALITY | MR. BILL ROGERS | (208)373-0437 | WILLIAM.ROGERS@DEQ.IDAHO.GOV |  | P-2008.0066 | 2873 | 113210 | UNKNOWN | 04/29/2008 &nbsp;ACT | 02/10/2009 &nbsp;ACT | 2009-10-19 | 2010-02-05 | A |  | COAL/PETCOKE GASIFICATION PLANT PRODUCING AMMONIA, UREA, UAN, AND ELEMENTAL SULFUR. | FACILITY LOCATION: LAMB WESTON ROAD, AMERICAN FALLS, IDAHO. DESIGNATED FACILITY (FUEL CONVERSION PLANT AND CHEMICAL PLANT). PSD THRESHOLD IS 100 T/YR. BACT REQ'D FOR PM, PM10, CO, AND NOX. | GASIFIER HEATERS (2), 25 MMBTU/H, SRC14 &amp; SRC15 | 19.6 | NAT GAS | 25 | MMBTU/H | BOTH HEATERS AT APPROX 25 MMBTU/H FOR STARTUP. NORMAL OPS ONE HEATER OFF, ONE ON STANDBY AT 9 MMBTU/H. | Particulate Matter (PM) | Unspecified | (Particulate Matter (PM)) | PM | N | GOOD COMBUSTION PRACTICES | 20 | % |  | BACT-PSD |  | Y | 0 | U | 0 |  |  | 0 |  |  | 0 | 0 | N
OH-0308 | SUN COMPANY, INC., TOLEDO REFINERY | SUNOCO, INC. | LUCAS | OH | 43616 | USA | ELAINE MOORE | 4106986847 |  | 5 | OH001 | OHIO ENVIRONMENTAL PROTECTION AGENCY | MR. DANA THOMPSON | 614-644-3701 | Dana.thompson@epa.ohio.gov |  | 04-01447 | 2911 | 324110 | 110004583512 | 06/10/2008 &nbsp;ACT | 02/23/2009 &nbsp;ACT | 2007-05-01 | 2011-03-31 | D |  | PETROLEUM REFINERY, INCREASE IN PRODUCTION FOR TWO FLUID CATALYTIC CRACKING UNITS (FCCU) AND TO MEET COMPLIANCE WITH A CONSENT DECREE FOR THE INSTALLATION OF AIR POLLUTION CONTROL EQUIPMENT. THIS PERMIT IS PSD FOR PM10 AND CO. THE FACILITY HAS NETTED-OUT OF NONATTAINMENT NEW SOURCE REVIEW FOR VOC EMISSIONS. | MODIFICATION TO PERMIT TO INCREASE LIMIT FOR H2SO4; STACK TEST EXCEEDED MFG.'S RECOMMENDED LIMIT, THIS PERMIT #P0106143 ISSUED 5/28/10. ON 1/14/10 A MODIFICATION WAS ISSUED TO ESTABLISH COMPLIANCE W/ THE CONTROL EFFICIENCY (99%) FOR CO AND 95% FOR PM10 FROM THE CRACKING UNIT: FOR CO THRU STACK DATA ANALYZERS FOR %O2, %CO2, %CO, AND FLOW RATE; FOR PM10 METHODS 201 AND 202 WHEN REQUIRED, IN PTI # P0105652. THE PERMIT DATED 2/23/09 WAS ISSUED TO MODIFY THE ORIGINAL PERMIT, #04-01447 ISSUED FINAL ON 9/29/06, TO REFLECT THE REVISED ESTIMATED EMISSIONS AND MODIFICATIONS TO MATCH THE ACTUAL SIZE OF THE EQUIPMENT INSTALLED, TO DATE. CONTINUOUS ON-SITE CONSTRUCTION TO PROCESS UNITS IS ANTICIPATED THROUGH APRIL OF 2013. THE NETTING BELOW HAS ALSO BEEN ADJUSTED. | FLARE, STEAM ASSISTED | 50.008 | PROCESS GASES | 155.44 | MMBTU/H | FLARE, STEAM ASSISTED, TO CONTROL HYDROCARBON EMISSIONS FROM PROCESS VENTS. SUBJECT TO PART 63, SUBPART CC AND PART 60, SUBPARTS A, J, AND GGG. | Particulate matter, filterable &lt; 10 Âµ (FPM10) | Unspecified | (Particulate Matter (PM)) | PM | N |  | 1.16 | LB/H |  | BACT-PSD | SIP , NSPS , MACT | U | 0 | U | 5.08 | T/YR | BASED ON 365-DAY SUM OF DAILY EMISSIONS | 0.0074 | LB/MMBTU |  | 0 | 0 | N
MT-0030 | BILLINGS REFINERY | CONOCOPHILLIPS COMPANY | YELLOWSTONE | MT | 59107 | USA | RANDALL RICHERT | 4062552580 | RANDALL.J.RICHERT@CONOCOPHILLIPS.COM | 8 | MT001 | MONTANA DEPT OF ENVIRONMENTAL QUALITY | MS. JULIE MERKEL | 406-444-3626 | jmerkel@mt.gov | MORIAH PECK, P.E. - PERMIT WRITER | 2619-24 | 2911 | 115310 | UNKNOWN | 08/21/2008 &nbsp;ACT | 11/19/2008 &nbsp;ACT | 2008-12-15 | 2009-03-09 | A |  | PETROLEUM REFINERY | NEW CRUDE AND VACUUM UNIT PROJECT | WWTF THERMAL OXIDIZER | 19.2 | REFINERY FUEL GAS / NATURAL GAS | 6500 | BTU/H |  | Particulate matter, filterable &lt; 10 Âµ (FPM10) | Unspecified | (Particulate Matter (PM)) | PM | P | PROPER EQUIPMENT DESIGN, GOOD COMBUSTION PRACTICES, OPTIMIZED FUEL-TO-AIR RATIO | 0.011 | LB/H |  | BACT-PSD |  |  | 0 |  | 10 | % | OPACITY | 0 |  |  | 0 | 0 | N
AK-0082 | POINT THOMSON PRODUCTION FACILITY | EXXON MOBIL CORPORATION | USA | AK |  | USA | MATT REILE | 907 929 4108 | MATTHEW.R.REILE@EXXONMOBIL.COM | 10 | AK001 | ALASKA DEPT OF ENVIRONMENTAL CONS | MR. JIM PLOSAY | (907) 465-5103 | JOHN.KUTERBACH@ALASKA.GOV |  | AQ1201CPT03 | 1382 | 211111 | 110059000000 | 12/13/2013 &nbsp;ACT | 01/23/2015 &nbsp;ACT | 2015-01-28 | 2016-02-19 | C | http://dec.alaska.gov/Applications/Air/airtoolsweb/Home/ViewAttachment/16685549/QXjhK6BJvK3h8EByjhru7Q2 | OIL GAS EXPLORATION AND PRODUCTION FACILITY. | Revise Existing RBLC ID AK-0076 to include pollutants: PM-10 and VOC which now trigger PSD. | Drilling, HP, and LP Flares | 19.31 | Gas | 50 | MMscf/yr | 50 MMscf/yr Drilling Flare, 35 MMscf/yr HP Flare-Pilot/Purge, 20 MMscf/yr LP Flare-Pilot/Purge | Particulate matter, filterable &lt; 10 Âµ (FPM10) | Unspecified | (Particulate Matter (PM)) | PM | N |  | 0.0264 | LB/MMBTU |  | BACT-PSD |  | U | 0 | U | 0 |  |  | 0 |  |  | 0 | 0 | N
TX-0815 | PORT ARTHUR ETHANE SIDE CRACKER | TOTAL PETROCHEMICALS & REFINING USA, INC. | JEFFERSON | TX |  | USA | DOROTHY BARTOL | (409) 963-6800 |  | 6 | TX001 | TEXAS COMMISSION ON ENVIRONMENTAL QUALITY (TCEQ) | MS. ANNE INMAN | (512) 239-1267 | anne.inman@tceq.texas.gov | Mr. Daniel Guthrie, (512) 239-1319, Daniel.Guthrie@tceq.texas.gov | 122353, PSDTX1426, GHGPSDTX114 | 2869 | 325110 | Not Found | 11/17/2016 &nbsp;ACT | 01/17/2017 &nbsp;ACT | 2017-01-18 | 2017-11-16 | B |  | Ethylene Production |  | Thermal Oxidizer | 19.2 | NATURAL GAS | 0 |  |  | Particulate matter, filterable &lt; 10 Âµ (FPM10) | Unspecified | (Particulate Matter (PM)) | PM | P | Good Combustion Practices and Design | 0.17 | T/YR |  | BACT-PSD |  | N | 0 | U | 0 |  |  | 0 |  |  | 0 | 0 | N
MT-0030 | BILLINGS REFINERY | CONOCOPHILLIPS COMPANY | YELLOWSTONE | MT | 59107 | USA | RANDALL RICHERT | 4062552580 | RANDALL.J.RICHERT@CONOCOPHILLIPS.COM | 8 | MT001 | MONTANA DEPT OF ENVIRONMENTAL QUALITY | MS. JULIE MERKEL | 406-444-3626 | jmerkel@mt.gov | MORIAH PECK, P.E. - PERMIT WRITER | 2619-24 | 2911 | 115310 | UNKNOWN | 08/21/2008 &nbsp;ACT | 11/19/2008 &nbsp;ACT | 2008-12-15 | 2009-03-09 | A |  | PETROLEUM REFINERY | NEW CRUDE AND VACUUM UNIT PROJECT | WWTF THERMAL OXIDIZER | 19.2 | REFINERY FUEL GAS / NATURAL GAS | 6500 | BTU/H |  | Particulate matter, filterable &lt; 2.5 Âµ (FPM2.5) | Unspecified | (Particulate Matter (PM)) | PM | P | PROPER EQUIPMENT DESIGN, GOOD COMBUSTION PRACTICES, OPTIMIZED FUEL-TO-AIR RATIO | 0.011 | LB/H |  | BACT-PSD |  |  | 0 |  | 0 |  |  | 0 |  |  | 0 | 0 | N
IN-0263 | MIDWEST FERTILIZER COMPANY LLC | MIDWEST FERTILIZER COMPANY LLC | POSEY | IN | 47620 | USA | RON OGLESBY | 9703057850 |  | 5 | IN001 | INDIANA DEPT OF ENV MGMT, OFC OF AIR | MR. MATT STUCKEY | (317) 233-0203 | mstuckey@idem.in.gov | PERMIT WRITER: DEENA P. LEVERING 317-234-5400 DLEVERIN@IDEM.IN.GOV SECTION CHIEF: TRIPURARI SINHA PH.D. 317-234-4907 | 129-36943-00059 | 2873 | 325311 | 110060000000 | 03/11/2016 &nbsp;ACT | 03/23/2017 &nbsp;ACT | 2017-07-07 | 2017-08-22 | C | HTTP:PERMITS.AIR.IDEM.IN.GOV/36943F.PDF | STATIONARY NITROGEN FERTILIZER MANUFACTURING FACILITY |  | AMMONIA STORAGE FLARE (EU-016) | 19.39 | NATURAL GAS | 1.1 | MMBTU/H |  | Particulate matter, filterable &lt; 2.5 Âµ (FPM2.5) | Unspecified | (Particulate Matter (PM)) | PM | N |  | 0.0075 | LB/MMBTU | 3 HOUR AVERAGE | BACT-PSD |  | N | 0 |  | 168 | H/12 CONSEC MONTH | COMPLIANCE DETERMINED AT END OF MONTHS | 0 |  |  | 0 | 0 | N | 2016 | LIMIT 3: PILOT AND PURGE GAS FUELS SHALL BE NATURAL GAS LIMIT 4: SHALL COMPLY WITH THE FOLLOWING FLARE MINIMIZATION PRACTICES TO REDUCE EMISSIONS DURING STARTUPS, SHUT DOWNS, AND OTHER FLARING EVENTS: (1) SHALL LIMIT PERIODS WHEN THE BACKUP STORAGE COMPRESSOR AND THE AMMONIA REFRIGERATION COMPRESSOR ARE OFFLINE AT THE SAME TIME TO THE EXTENT PRACTICABLE; (2) SHALL TRAIN ALL OPERATORS RESPONSIBLE FOR THE DAY TO DAY OPERATION OF THE FLARES ON THE FLARE MINIMIZATION PRACTICES AND THE SPECIFIC PROCEDURES TO FOLLOW DURING PROCESS STARTUP, SHUT DOWN, AND OTHER FLARING EVENTS; (3) SHALL INVESTIGATE THE &lsquo;&lsquo;ROOT CAUSE&lsquo;&lsquo; OF MALFUNCTION EVENTS THAT CAUSE FLARING EVENTS OTHER THAN AT STARTUP AND SHUT DOWN. THIS ANALYSIS SHALL IDENTIFY THE APPARENT CAUSE OF UNANTICIPATED FLARING EVENT AND SHALL RECOMMEND ADDITIONAL PREVENTIVE MEASURES THAT WILL MINIMIZE THE CHANCE OF A REPEAT EVENT. LIMIT 5: FLARES SHALL BE DESIGNED FOR AND OPERATED WITH NO VES, EXCEPT FOR PERIODS NOT TO EXCEED 5 MIN DURING TWO CONSEC. HOURS; SHALL BE OPERATED WITH A FLAME PRESENT AT ALL TIMES; SHALL BE CONTINUOUSLY MONITORED TO ASSURE THE PRESENCE OF A PILOT FLAME WITH A THERMOCOUPLE, INFRARED MONITOR, OR OTHER APPROVED DEVICE.
AK-0082 | POINT THOMSON PRODUCTION FACILITY | EXXON MOBIL CORPORATION | USA | AK |  | USA | MATT REILE | 907 929 4108 | MATTHEW.R.REILE@EXXONMOBIL.COM | 10 | AK001 | ALASKA DEPT OF ENVIRONMENTAL CONS | MR. JIM PLOSAY | (907) 465-5103 | JOHN.KUTERBACH@ALASKA.GOV |  | AQ1201CPT03 | 1382 | 211111 | 110059000000 | 12/13/2013 &nbsp;ACT | 01/23/2015 &nbsp;ACT | 2015-01-28 | 2016-02-19 | C | http://dec.alaska.gov/Applications/Air/airtoolsweb/Home/ViewAttachment/16685549/QXjhK6BJvK3h8EByjhru7Q2 | OIL GAS EXPLORATION AND PRODUCTION FACILITY. | Revise Existing RBLC ID AK-0076 to include pollutants: PM-10 and VOC which now trigger PSD. | Drilling, HP, and LP Flares | 19.31 | Gas | 50 | MMscf/yr | 50 MMscf/yr Drilling Flare, 35 MMscf/yr HP Flare-Pilot/Purge, 20 MMscf/yr LP Flare-Pilot/Purge | Particulate matter, filterable &lt; 2.5 Âµ (FPM2.5) | Unspecified | (Particulate Matter (PM)) | PM | N |  | 0.0264 | LB/MMBTU |  | BACT-PSD |  | U | 0 | U | 0 |  |  | 0 |  |  | 0 | 0 | N
IN-0166 | INDIANA GASIFICATION, LLC | INDIANA GASIFICATION, LLC | SPENCER | IN | 47635 | USA | MARK LUBBERS | 3174905078 |  | 5 | IN001 | INDIANA DEPT OF ENV MGMT, OFC OF AIR | MR. MATT STUCKEY | (317) 233-0203 | mstuckey@idem.in.gov | PERMIT WRITER: JOSIAH BALOGUN 317-234-5257 JBALOGUN@IDEM.IN.GOV SECTION CHIEF: MATT STUCKEY 317-233-0203 MSTUCKEY@IDEM.IN.GOV | T147-30464-00060 | 4925 | 221210 | 110045439888 | 04/20/2011 &nbsp;ACT | 06/27/2012 &nbsp;ACT | 2013-08-16 | 2016-05-04 | A | HTTP://PERMITS.AIR.IDEM.IN.GOV/30464F.PDF | THE PERMITTEE OWNS AND OPERATES A STATIONARY SUBSTITUTE NATURAL GAS (SNG) AND LIQUEFIED CARBON DIOXIDE (CO2) PRODUCTION PLANT ALSO SIC: 2819 NAICS: 211112 | ALSO SIC: 2819 NAICS: 211112 | REGENERATIVE THERMAL OXIDIZER (RTO) ON THE ACID GAS REMOVAL UNIT VENTS (AGR) | 50.006 | NATURAL GAS | 38.8 | MMBTU/H, EACH | IDENTIFIED AS C-007A AND C-007B. ALSO COMBUSTS SUBSTITUTE NATURAL GAS (SNG). | Particulate matter, filterable (FPM) | Unspecified | (Particulate Matter (PM)) | PM | P | USE OF CLEAN BURNING GASEOUS FUEL AND GOOD COMBUSTION PRACTICES | 0.29 | LB/H | 3 HR | BACT-PSD |  | N | 0 |  | 0 |  |  | 0 |  |  | 0 | 0 | N |  | EMISSION LIMIT 1 IS FOR EACH RTO.
IN-0166 | INDIANA GASIFICATION, LLC | INDIANA GASIFICATION, LLC | SPENCER | IN | 47635 | USA | MARK LUBBERS | 3174905078 |  | 5 | IN001 | INDIANA DEPT OF ENV MGMT, OFC OF AIR | MR. MATT STUCKEY | (317) 233-0203 | mstuckey@idem.in.gov | PERMIT WRITER: JOSIAH BALOGUN 317-234-5257 JBALOGUN@IDEM.IN.GOV SECTION CHIEF: MATT STUCKEY 317-233-0203 MSTUCKEY@IDEM.IN.GOV | T147-30464-00060 | 4925 | 221210 | 110045000000 | 04/20/2011 &nbsp;ACT | 06/27/2012 &nbsp;ACT | 2013-08-16 | 2016-05-04 | A | HTTP://PERMITS.AIR.IDEM.IN.GOV/30464F.PDF | THE PERMITTEE OWNS AND OPERATES A STATIONARY SUBSTITUTE NATURAL GAS (SNG) AND LIQUEFIED CARBON DIOXIDE (CO2) PRODUCTION PLANT ALSO SIC: 2819 NAICS: 211112 | ALSO SIC: 2819 NAICS: 211112 | SYNGAS HYDROCARBON FLARE | 19.39 | SYNGAS | 0.27 | MMBTU/H | IDENTIFIED AS EU-001 | Particulate matter, filterable (FPM) | Unspecified | (Particulate Matter (PM)) | PM | P | PROPER DESIGN AND OPERATION FLARE MINIMIZATION PLAN | 3.21 | LB/H | 3 HR | BACT-PSD |  | N | 0 |  | 0 |  |  | 0 |  |  | 0 | 0 | N |  | EMISSION LIMIT 1: DURING STARTUP AND SHUTDOWN D.2.4 (1) THE PM, PM10 AND PM2.5 EMISSIONS FROM THE SYNGAS HYDROCARBON FLARE, IDENTIFIED AS (EU-001) SHALL BE LIMITED AS FOLLOWS: A. THE PERMITTEE SHALL COMPLY WITH THE FOLLOWING FLARE MINIMIZATION PLAN TO REDUCE PM, PM10 AND PM2.5 EMISSIONS DURING STARTUPS, SHUTDOWNS AND OTHER FLARING EVENTS. DURING A PLANNED SHUTDOWN OF A GASIFIER, THE PERMITTEE SHALL ROUTE THE CONTENTS OF EACH GASIFIER UNIT (GASIFIER VESSEL, QUENCH CHAMBER, SCRUBBER VESSEL) DURING INITIAL DEPRESSURIZATION TO ONE OF THE WET SULFURIC ACID (WSA) PLANTS. INDIANA GASIFICATION, LLC PAGE 58 OF 152 ROCKPORT, INDIANA T147-30464-00060 PERMIT REVIEWER: JOSIAH BALOGUN THE PERMITTEE SHALL REDUCE GASIFIER FEED RATES SUCH THAT ALL SYNGAS CAN BE PROCESSED THROUGH ONE GAS TREATMENT TRAIN PRIOR TO A SCHEDULED GAS TREATMENT TRAIN OUTAGE. THIS LIMITS THE AMOUNT OF SYNGAS THAT WILL HAVE TO BE SENT TO THE SYNGAS HYDROCARBON FLARE. THE PERMITTEE SHALL HAVE WRITTEN PROCEDURES FOR THE ABOVE OPERATIONS AND THE PERMITTEE SHALL TRAIN THE OPERATORS ON THESE PROCEDURES. THE PERMITTEE SHALL INVESTIGATE THE â€œROOT CAUSEâ€ OF MALFUNCTION EVENTS THAT CAUSE GASES TO BE SENT TO A FLARE AND DETERMINE WHETHER THERE ARE ADDITIONAL PREVENTATIVE MEASURES THAT CAN BE IMPLEMENTED TO MINIMIZE RE-OCCURRENCE OF THESE EVENTS. SUCH IDENTIFIED MEASURES SHALL BE IMPLEMENTED AND DOCUMENTED. B. COMPLY WITH THE FOLLOWING FLARE BEST PRACTICES: A. FLARES SHALL BE DESIGNED FOR AND OPERATED WITH NO VISIBLE EMISSIONS, EXCEPT FOR PERIODS NOT TO EXCEED 5 MINUTES DURING ANY 2 CONSECUTIVE HOURS. B. FLARES SHALL BE OPERATED WITH A FLAME PRESENT AT ALL TIMES. C. FLARES SHALL BE CONTINUOUSLY MONITORED TO ASSURE THE PRESENCE OF A PILOT FLAME WITH A THERMOCOUPLE, INFRARED MONITOR, OR OTHER APPROVED DEVICE.
IN-0173 | MIDWEST FERTILIZER CORPORATION | MIDWEST FERTILIZER CORPORATION | POSEY | IN | 47620 | USA | MICHAEL CHORLTON | 3176258315 |  | 5 | IN001 | INDIANA DEPT OF ENV MGMT, OFC OF AIR | MR. MATT STUCKEY | (317) 233-0203 | mstuckey@idem.in.gov | PERMIT WRITER: DAVID MATOUSEK (317) 232-8253 DMATOUSE@IDEM.IN.GOV SECTION CHIEF: NATHAN BELL (317) 233-5670 NBELL@IDEM.IN.GOV | 129-33576-00059 | 2873 | 325311 | 110060000000 | 08/26/2013 &nbsp;ACT | 06/04/2014 &nbsp;ACT | 2014-07-17 | 2016-05-04 | A | HTTP://PERMITS.AIR.IDEM.IN.GOV/33576F.PDF | A STATIONARY NITROGEN FERTILIZER MANUFACTURING FACILITY |  | AMMONIA STORAGE FLARE | 19.31 | NATURAL GAS | 1.5 | MMBTU/H | HEAT INPUT IS FOR PILOT ONLY. SSM EMISSIONS HAVE SEPARATE LIMITS. SSM VENTING LIMITED 168 HOURS. | Particulate matter, filterable (FPM) | Unspecified | (Particulate Matter (PM)) | PM | P | NATURAL GAS PILOT, FLARE MINIMIZATION PRACTICES | 0.0019 | LB/MMBTU | 3-HR AVERAGE | BACT-PSD |  | N | 0 |  | 0 |  |  | 0 |  |  | 0 | 0 | N
IN-0179 | OHIO VALLEY RESOURCES, LLC | OHIO VALLEY RESOURCES, LLC | SPENCER | IN | 47635 | USA | DOUG WILSON | 6185990015 |  | 5 | IN001 | INDIANA DEPT OF ENV MGMT, OFC OF AIR | MR. MATT STUCKEY | (317) 233-0203 | mstuckey@idem.in.gov | SECTION CHIEF: NATHAN BELL (317) 233-5670 NBELL@IDEM.IN.GOV PERMIT WRITER: DAVID MATOUSEK (317) 232-8253 DMATOUSE@IDEM.IN.GOV | 147-32322-00062 | 2873 | 325311 | 110055000000 | 09/17/2012 &nbsp;ACT | 09/25/2013 &nbsp;ACT | 2014-08-12 | 2016-05-04 | A | HTTP://PERMITS.AIR.IDEM.IN.GOV/32322F.PDF | NITROGENOUS FERTILIZER PRODUCTION PLANT |  | AMMONIA STORAGE FLARE | 19.31 | NATURAL GAS | 0.13 | MMBTU/H | HEAT INPUT IS FOR PILOT ONLY. SSM EVENTS HAVE SEPARATE LIMITS. SSM VENTING IS LIMITED TO 168 HOURS PER YEAR. | Particulate matter, filterable (FPM) | Unspecified | (Particulate Matter (PM)) | PM | P | NATURAL GAS PILOT, FLARE MINIMIZATION PRACTICES | 0.0019 | LB/MMBTU | 3-HR AVERAGE | BACT-PSD |  | N | 0 |  | 0 |  |  | 0 |  |  | 0 | 0 | N |  | SSM VENTING LIMITED TO 168 HR PER YEAR.
IN-0180 | MIDWEST FERTILIZER CORPORATION | MIDWEST FERTILIZER CORPORATION | POSEY | IN | 47620 | USA | MICHAEL CHORLTON | 3176258315 |  | 5 | IN001 | INDIANA DEPT OF ENV MGMT, OFC OF AIR | MR. MATT STUCKEY | (317) 233-0203 | mstuckey@idem.in.gov | PERMIT WRITER: DAVID MATOUSEK (317) 232-8253 DMATOUSE@IDEM.IN.GOV SECTION CHIEF: NATHAN BELL (317) 233-5670 NBELL@IDEM.IN.GOV | 129-33576-00059 | 2873 | 325311 | 110060000000 | 08/26/2013 &nbsp;ACT | 06/04/2014 &nbsp;ACT | 2014-08-12 | 2016-05-05 | A | HTTP://PERMITS.AIR.IDEM.IN.GOV/33576F.PDF | A STATIONARY NITROGEN FERTILIZER MANUFACTURING FACILITY |  | AMMONIA STORAGE FLARE | 19.31 | NATURAL GAS | 1.5 | MMBTU/H | HEAT INPUT IS FOR PILOT ONLY. SSM EMISSIONS HAVE SEPARATE LIMITS. SSM VENTING LIMITED 168 HOURS. | Particulate matter, filterable (FPM) | Unspecified | (Particulate Matter (PM)) | PM | P | NATURAL GAS PILOT, FLARE MINIMIZATION PRACTICES | 0.0019 | LB/MMBTU | 3-HR AVERAGE | BACT-PSD |  | N | 0 |  | 0 |  |  | 0 |  |  | 0 | 0 | N
IN-0179 | OHIO VALLEY RESOURCES, LLC | OHIO VALLEY RESOURCES, LLC | SPENCER | IN | 47635 | USA | DOUG WILSON | 6185990015 |  | 5 | IN001 | INDIANA DEPT OF ENV MGMT, OFC OF AIR | MR. MATT STUCKEY | (317) 233-0203 | mstuckey@idem.in.gov | SECTION CHIEF: NATHAN BELL (317) 233-5670 NBELL@IDEM.IN.GOV PERMIT WRITER: DAVID MATOUSEK (317) 232-8253 DMATOUSE@IDEM.IN.GOV | 147-32322-00062 | 2873 | 325311 | 110055000000 | 09/17/2012 &nbsp;ACT | 09/25/2013 &nbsp;ACT | 2014-08-12 | 2016-05-04 | A | HTTP://PERMITS.AIR.IDEM.IN.GOV/32322F.PDF | NITROGENOUS FERTILIZER PRODUCTION PLANT |  | BACK END AMMONIA FLARE | 19.31 | NATURAL GAS | 0.25 | MMBTU/H | HEAT INPUT IS FOR PILOT ONLY. SSM EMISSIONS ARE CONTROLLED BY THE FLARE AND ARE LIMITED TO 336 HR/YR. | Particulate matter, filterable (FPM) | Unspecified | (Particulate Matter (PM)) | PM | P | NATURAL GAS PILOT, FLARE MINIMIZATION PRACTICES | 0.0019 | LB/MMBTU | 3-HR AVERAGE | BACT-PSD |  | N | 0 |  | 0 |  |  | 0 |  |  | 0 | 0 | N |  | NO ADDITIONAL PM IS ANTICIPATED DURING SSM VENTING.
IN-0173 | MIDWEST FERTILIZER CORPORATION | MIDWEST FERTILIZER CORPORATION | POSEY | IN | 47620 | USA | MICHAEL CHORLTON | 3176258315 |  | 5 | IN001 | INDIANA DEPT OF ENV MGMT, OFC OF AIR | MR. MATT STUCKEY | (317) 233-0203 | mstuckey@idem.in.gov | PERMIT WRITER: DAVID MATOUSEK (317) 232-8253 DMATOUSE@IDEM.IN.GOV SECTION CHIEF: NATHAN BELL (317) 233-5670 NBELL@IDEM.IN.GOV | 129-33576-00059 | 2873 | 325311 | 110060000000 | 08/26/2013 &nbsp;ACT | 06/04/2014 &nbsp;ACT | 2014-07-17 | 2016-05-04 | A | HTTP://PERMITS.AIR.IDEM.IN.GOV/33576F.PDF | A STATIONARY NITROGEN FERTILIZER MANUFACTURING FACILITY |  | BACK END FLARE | 19.31 | NATURAL GAS | 4 | MMBTU/H | SSM VENTING SHALL NOT EXCEEDD 336 HOURS PER YEAR. HEAT INPUT IS PILOT ONLY. | Particulate matter, filterable (FPM) | Unspecified | (Particulate Matter (PM)) | PM | P | NATURAL GAS PILOT, FLARE MINIMIZATION PRACTICES | 0.0019 | LB/MMBTU | 3-HR AVERAGE | BACT-PSD |  | N | 0 |  | 0 |  |  | 0 |  |  | 0 | 0 | N
IN-0180 | MIDWEST FERTILIZER CORPORATION | MIDWEST FERTILIZER CORPORATION | POSEY | IN | 47620 | USA | MICHAEL CHORLTON | 3176258315 |  | 5 | IN001 | INDIANA DEPT OF ENV MGMT, OFC OF AIR | MR. MATT STUCKEY | (317) 233-0203 | mstuckey@idem.in.gov | PERMIT WRITER: DAVID MATOUSEK (317) 232-8253 DMATOUSE@IDEM.IN.GOV SECTION CHIEF: NATHAN BELL (317) 233-5670 NBELL@IDEM.IN.GOV | 129-33576-00059 | 2873 | 325311 | 110060000000 | 08/26/2013 &nbsp;ACT | 06/04/2014 &nbsp;ACT | 2014-08-12 | 2016-05-05 | A | HTTP://PERMITS.AIR.IDEM.IN.GOV/33576F.PDF | A STATIONARY NITROGEN FERTILIZER MANUFACTURING FACILITY |  | BACK END FLARE | 19.31 | NATURAL GAS | 4 | MMBTU/H | SSM VENTING SHALL NOT EXCEEDD 336 HOURS PER YEAR. HEAT INPUT IS PILOT ONLY. | Particulate matter, filterable (FPM) | Unspecified | (Particulate Matter (PM)) | PM | P | NATURAL GAS PILOT, FLARE MINIMIZATION PRACTICES | 0.0019 | LB/MMBTU | 3-HR AVERAGE | BACT-PSD |  | N | 0 |  | 0 |  |  | 0 |  |  | 0 | 0 | N
MD-0044 | COVE POINT LNG TERMINAL | DOMINION COVE POINT LNG, LP | CALVERT | MD |  | USA | RICHARD B. GANGLE | SYSNULL |  | 3 | MD001 | MARYLAND DEPARTMENT OF THE ENVIRONMENT | MR. WILLIAM PAUL | (410)537-3276 | bpaul@mde.state.md.us | WILLIAM PAUL 410-537-3276 BILL.PAUL@MARYLAND.GOV | PSC CASE NO. 9318 | 4911 | 221119 | Not Found | 06/09/2014 &nbsp;ACT | 06/09/2014 &nbsp;ACT | 2015-08-25 | 2018-05-14 | U |  | LIQUIFIED NATURAL GAS PROCESSING FACILITY AND 130 MEGAWATT GENERATING STATIONFACILITY-WIDE PM10 EMISSION LIMIT = 124.2 TONS/YR FACILITY-WIDE PM2.5 EMISSION LIMIT= 124/2 TONS/YR FACILITY-WIDE CO2E EMISSION LIMIT = 2,030,988 TONS/YR FACILITY-WIDE FORMALDEHYDE EMISION LIMIT = 6.2 TONS/YR | FACILITY-WIDE PM10 EMISSION LIMIT = 124.2 TONS/YR FACILITY-WIDE PM2.5 EMISSION LIMIT= 124/2 TONS/YR FACILITY-WIDE CO2E EMISSION LIMIT = 2,030,988 TONS/YR FACILITY-WIDE FORMALDEHYDE EMISION LIMIT = 6.2 TONS/YR | THERMAL OXIDIZER | 19.9 | PROCESS GAS/ACID GAS | 56 | MMBTU/H | SELCTIVE CATALYTIC REDUCTION (SCR) SYSTEM, CATALYTIC OXIDIZER | Particulate matter, filterable (FPM) | Unspecified | (Particulate Matter (PM)) | PM | P | GOOD COMBUSTION PRACTICES AND FIRING PROCESS FUEL GAS; DESIGNED TO MEET THE EMISSION LIMITS AT ALL TIMES | 0.013 | LB/MMBTU | 3-HOUR BLOCK AVERAGE | BACT-PSD |  |  | 0 |  | 0 |  |  | 0 |  |  | 0 | 0 | N
IN-0179 | OHIO VALLEY RESOURCES, LLC | OHIO VALLEY RESOURCES, LLC | SPENCER | IN | 47635 | USA | DOUG WILSON | 6185990015 |  | 5 | IN001 | INDIANA DEPT OF ENV MGMT, OFC OF AIR | MR. MATT STUCKEY | (317) 233-0203 | mstuckey@idem.in.gov | SECTION CHIEF: NATHAN BELL (317) 233-5670 NBELL@IDEM.IN.GOV PERMIT WRITER: DAVID MATOUSEK (317) 232-8253 DMATOUSE@IDEM.IN.GOV | 147-32322-00062 | 2873 | 325311 | 110055000000 | 09/17/2012 &nbsp;ACT | 09/25/2013 &nbsp;ACT | 2014-08-12 | 2016-05-04 | A | HTTP://PERMITS.AIR.IDEM.IN.GOV/32322F.PDF | NITROGENOUS FERTILIZER PRODUCTION PLANT |  | FRONT END PROCESS FLARE | 19.31 | NATURAL GAS PILOT | 0.25 | MMBTU/H | HEAT INPUT IS FOR NATURAL GAS PILOT ONLY. SSM EMISSIONS ARE CONTROLLED BY THE FLARE AND ARE LIMITED TO 336 HOURS OF VENTING PER YEAR. | Particulate matter, filterable (FPM) | Unspecified | (Particulate Matter (PM)) | PM | P | NATURAL GAS FOR PILOT FLARE, FLARE MINIMIZATION PRACTICES | 0.0019 | LB/MMBUT | 3-HR AVERAGE | BACT-PSD |  | N | 0 |  | 0 |  |  | 0 |  |  | 0 | 0 | N |  | NO ADDITIONAL PM EMISSIONS DURING VENTING EVENTS
IN-0173 | MIDWEST FERTILIZER CORPORATION | MIDWEST FERTILIZER CORPORATION | POSEY | IN | 47620 | USA | MICHAEL CHORLTON | 3176258315 |  | 5 | IN001 | INDIANA DEPT OF ENV MGMT, OFC OF AIR | MR. MATT STUCKEY | (317) 233-0203 | mstuckey@idem.in.gov | PERMIT WRITER: DAVID MATOUSEK (317) 232-8253 DMATOUSE@IDEM.IN.GOV SECTION CHIEF: NATHAN BELL (317) 233-5670 NBELL@IDEM.IN.GOV | 129-33576-00059 | 2873 | 325311 | 110060000000 | 08/26/2013 &nbsp;ACT | 06/04/2014 &nbsp;ACT | 2014-07-17 | 2016-05-04 | A | HTTP://PERMITS.AIR.IDEM.IN.GOV/33576F.PDF | A STATIONARY NITROGEN FERTILIZER MANUFACTURING FACILITY |  | FRONT END FLARE | 19.31 | NATURAL GAS | 4 | MMBTU/H | SSM VENTING IS LIMITED TO 336 HOURS PER YEAR. HEAT INPUT OF 4 MMBTU/HR IS FOR PILOT ONLY. | Particulate matter, filterable (FPM) | Unspecified | (Particulate Matter (PM)) | PM | P | NATURAL GAS PILOT, FLARE MINIMIZATION PRACTICES | 1.9 | LB/MMCF | 3-HR AVERAGE | BACT-PSD |  |  | 0 |  | 0 |  |  | 0 |  |  | 0 | 0 | N
IN-0180 | MIDWEST FERTILIZER CORPORATION | MIDWEST FERTILIZER CORPORATION | POSEY | IN | 47620 | USA | MICHAEL CHORLTON | 3176258315 |  | 5 | IN001 | INDIANA DEPT OF ENV MGMT, OFC OF AIR | MR. MATT STUCKEY | (317) 233-0203 | mstuckey@idem.in.gov | PERMIT WRITER: DAVID MATOUSEK (317) 232-8253 DMATOUSE@IDEM.IN.GOV SECTION CHIEF: NATHAN BELL (317) 233-5670 NBELL@IDEM.IN.GOV | 129-33576-00059 | 2873 | 325311 | 110060000000 | 08/26/2013 &nbsp;ACT | 06/04/2014 &nbsp;ACT | 2014-08-12 | 2016-05-05 | A | HTTP://PERMITS.AIR.IDEM.IN.GOV/33576F.PDF | A STATIONARY NITROGEN FERTILIZER MANUFACTURING FACILITY |  | FRONT END FLARE | 19.31 | NATURAL GAS | 4 | MMBTU/H | SSM VENTING IS LIMITED TO 336 HOURS PER YEAR. HEAT INPUT OF 4 MMBTU/HR IS FOR PILOT ONLY. | Particulate matter, filterable (FPM) | Unspecified | (Particulate Matter (PM)) | PM | P | NATURAL GAS PILOT, FLARE MINIMIZATION PRACTICES | 1.9 | LB/MMCF | 3-HR AVERAGE | BACT-PSD |  |  | 0 |  | 0 |  |  | 0 |  |  | 0 | 0 | N
MD-0044 | COVE POINT LNG TERMINAL | DOMINION COVE POINT LNG, LP | CALVERT | MD |  | USA | RICHARD B. GANGLE | SYSNULL |  | 3 | MD001 | MARYLAND DEPARTMENT OF THE ENVIRONMENT | MR. WILLIAM PAUL | (410)537-3276 | bpaul@mde.state.md.us | WILLIAM PAUL 410-537-3276 BILL.PAUL@MARYLAND.GOV | PSC CASE NO. 9318 | 4911 | 221119 | Not Found | 06/09/2014 &nbsp;ACT | 06/09/2014 &nbsp;ACT | 2015-08-25 | 2018-05-14 | U |  | LIQUIFIED NATURAL GAS PROCESSING FACILITY AND 130 MEGAWATT GENERATING STATIONFACILITY-WIDE PM10 EMISSION LIMIT = 124.2 TONS/YR FACILITY-WIDE PM2.5 EMISSION LIMIT= 124/2 TONS/YR FACILITY-WIDE CO2E EMISSION LIMIT = 2,030,988 TONS/YR FACILITY-WIDE FORMALDEHYDE EMISION LIMIT = 6.2 TONS/YR | FACILITY-WIDE PM10 EMISSION LIMIT = 124.2 TONS/YR FACILITY-WIDE PM2.5 EMISSION LIMIT= 124/2 TONS/YR FACILITY-WIDE CO2E EMISSION LIMIT = 2,030,988 TONS/YR FACILITY-WIDE FORMALDEHYDE EMISION LIMIT = 6.2 TONS/YR | NORTH FLARE | 19.39 | PROCESS GAS | 0.1 | MMBTU/H | 26 PILOTS, EACH RATED AT 0.01 MMBTU/HR. PILOTS WILL OPERATE CONTINOUSLY AND BURN 100 PERCENT LOW PRESSURE PROCESS GAS | Particulate matter, filterable (FPM) | Unspecified | (Particulate Matter (PM)) | PM | P | MAINTAIN A PILOT FLAME AT ALL TIMES, MAINTAIN PROPER COMBUSTION EFFICIENCY, AND DESIGNED TO ACHIEVE EMISSION LIMITS | 0.7 | TONS | 12-MONTH ROLLING AVERAGE | BACT-PSD |  |  | 0 |  | 0 |  |  | 0 |  |  | 0 | 0 | N
MD-0044 | COVE POINT LNG TERMINAL | DOMINION COVE POINT LNG, LP | CALVERT | MD |  | USA | RICHARD B. GANGLE | SYSNULL |  | 3 | MD001 | MARYLAND DEPARTMENT OF THE ENVIRONMENT | MR. WILLIAM PAUL | (410)537-3276 | bpaul@mde.state.md.us | WILLIAM PAUL 410-537-3276 BILL.PAUL@MARYLAND.GOV | PSC CASE NO. 9318 | 4911 | 221119 | Not Found | 06/09/2014 &nbsp;ACT | 06/09/2014 &nbsp;ACT | 2015-08-25 | 2018-05-14 | U |  | LIQUIFIED NATURAL GAS PROCESSING FACILITY AND 130 MEGAWATT GENERATING STATIONFACILITY-WIDE PM10 EMISSION LIMIT = 124.2 TONS/YR FACILITY-WIDE PM2.5 EMISSION LIMIT= 124/2 TONS/YR FACILITY-WIDE CO2E EMISSION LIMIT = 2,030,988 TONS/YR FACILITY-WIDE FORMALDEHYDE EMISION LIMIT = 6.2 TONS/YR | FACILITY-WIDE PM10 EMISSION LIMIT = 124.2 TONS/YR FACILITY-WIDE PM2.5 EMISSION LIMIT= 124/2 TONS/YR FACILITY-WIDE CO2E EMISSION LIMIT = 2,030,988 TONS/YR FACILITY-WIDE FORMALDEHYDE EMISION LIMIT = 6.2 TONS/YR | SOUTH FLARE | 19.39 | PROCESS GAS | 0.01 | MMBTU/H | 12 PILOTS, EACH RATED AT 0.01 MMBTU/HR. THE PILOTS WILL OPERATE CONTINOUSLY AND BURN 100 PERCENT LOW PRESSURE PROCESS GAS | Particulate matter, filterable (FPM) | Unspecified | (Particulate Matter (PM)) | PM | P | MAINTAIN A PILOT FLAME AT ALL TIMES, MAINTAIN PROPER COMBUSTION EFFICIENCY, AND DESIGNED TO ACHIEVE EMISSION LIMITS | 0.4 | TONS | 12-MONTH ROLLING BASIS | BACT-PSD |  |  | 0 |  | 0 |  |  | 0 |  |  | 0 | 0 | N
LA-0231 | LAKE CHARLES GASIFICATION FACILITY | LAKE CHARLES COGENERATION, LLC | CALCASIEU | LA | 70665 | USA | DOUG BARBA | 7139634635 | INTERPOWERLLC@AOL.COM | 6 | LA001 | LOUISIANA DEPARTMENT OF ENV QUALITY | MR. BRYAN D. JOHNSTON | (225)219-3450 | BRYAN.JOHNSTON@LA.GOV | PERMIT WRITER: MR. DAN NGUYEN - 225-219-3180 | PSD-LA-742 | 2869 | 325110 | UNKNOWN | 09/24/2008 &nbsp;ACT | 06/22/2009 &nbsp;ACT | 2009-07-10 | 2010-05-17 | A |  | A FACILITY TO CONVERT APPROXIMATELY 7400 TONS/DAY OF PETROLEUM COKE TO NATURAL GAS AND SULFURIC ACID. PERMIT PSD-LA-742(M1), DECEMBER 30, 2010, ALLOWS THE FACILITY TO PRODUCE 2.3 MILLION TONS OF METHANOL, INSTEAD OF NATURAL GAS. | APPLICATION ACCEPTED DATE REFLECTS DATE OF ADMINISTRATIVE COMPLETENESS. PERMIT PSD-LA-742(M1) WAS ISSUED DECEMBER 30, 2010 TO REVISE THE PROCESS DESIGN. THE FACILITY WILL PRODUCE H2SO4 AND METHANOL, INSTEAD OF NATURAL GAS. EXISTING BACT WILL NOT BE CHANGED. NO NEW BACT WILL BE ADDED. PERMIT PSD-LA-742(M2) DATED JUNE 29, 2012 1) REVISES THE PROCESS DESIGN TO PRODUCE HYDROGEN, 2) INCORPORATE PM 2.5 AND CO2E, AND 3)CHANGE NAME TO LAKE CHARLES CLEAN ENERGY. NO NEW BACT WILL BE ADDED. | ACID GAS FLARE | 50.008 | NATURAL GAS | 0.27 | MMBTU/H |  | Particulate matter, total &lt; 10 Âµ (TPM10) | Unspecified | (Particulate Matter (PM)) | PM | P | GOOD DESIGN AND MONITORING TO ENSURE THE PRESENCE OF A FLAME AT THE FLARE TIP AT ALL THE TIME | 0.01 | LB/H | MAXIMUM | BACT-PSD | OPERATING PERMIT , OPERATING PERMIT | U | 0 | U | 0 |  |  | 0 |  |  | 0 | 0 | N
LA-0244 | LAKE CHARLES CHEMICAL COMPLEX - LAB UNIT | SASOL NORTH AMERICA, INC. | CALCASIEU | LA | 70669 | USA | MAGGIE PAGELS | 337-494-5769 | MARGARET.PAGELS@US.SASOL.COM | 6 | LA001 | LOUISIANA DEPARTMENT OF ENV QUALITY | MR. BRYAN D. JOHNSTON | (225)219-3450 | BRYAN.JOHNSTON@LA.GOV | Permit Writer: Dan Nguyen (225) 219-3395 | PSD-LA-291(M3) | 2869 | 325110 | 110017000000 | 09/17/2009 &nbsp;ACT | 11/29/2010 &nbsp;ACT | 2011-03-29 | 2011-07-06 | C |  | Chemical Production Unit for Linear Alkyl Benzene (LAB)production. | Modification to an existing PSD Permit (PSD-LA-291(M2), dated October 18, 1988) to increase operating time of the heater. Emissions will not be increased above the permitted limits. Existing BACT will not be revised. | EQT0026 - LAB Unit Flare LF-1 | 19.31 | Natural Gas | 0 |  |  | Particulate matter, total &lt; 10 Âµ (TPM10) | Unspecified | (Particulate Matter (PM)) | PM | P | Steam assisted | 0.37 | LB/H | HOURLY MAXIMUM | BACT-PSD |  | U | 0 | U | 0 | % OPACITY |  | 0 |  |  | 0 | 0 | N |  | BACT was determined in 1983
*LA-0315 | G2G PLANT | BIG LAKE FUELS LLC | CALCASIEU | LA | 70605 | USA |  |  |  | 6 | LA001 | LOUISIANA DEPARTMENT OF ENV QUALITY | MR. BRYAN D. JOHNSTON | (225)219-3450 | BRYAN.JOHNSTON@LA.GOV |  | PSD-LA-781 | 2869 | 325110 | Not Found | 09/04/2013 &nbsp;ACT | 05/23/2014 &nbsp;ACT | 2017-03-13 | 2017-03-16 | A |  | The G2G Plant will be a natural gas to gasoline production facility which will use natural gas to produce methanol that will be subsequently converted into gasoline. |  | Flare Pilot Burner | 19.39 | Natural Gas | 1.46 | MMBTU/HR |  | Particulate matter, total &lt; 10 Âµ (TPM10) | Unspecified | (Particulate Matter (PM)) | PM | P | Proper burner design and operation | 0.01 | LB/H | HOURLY MAXIMUM | BACT-PSD | OPERATING PERMIT | U | 0 | U | 0.05 | T/YR | ANNUAL MAXIMUM | 0 |  |  | 0 | 0 | N
LA-0231 | LAKE CHARLES GASIFICATION FACILITY | LAKE CHARLES COGENERATION, LLC | CALCASIEU | LA | 70665 | USA | DOUG BARBA | 7139634635 | INTERPOWERLLC@AOL.COM | 6 | LA001 | LOUISIANA DEPARTMENT OF ENV QUALITY | MR. BRYAN D. JOHNSTON | (225)219-3450 | BRYAN.JOHNSTON@LA.GOV | PERMIT WRITER: MR. DAN NGUYEN - 225-219-3180 | PSD-LA-742 | 2869 | 325110 | UNKNOWN | 09/24/2008 &nbsp;ACT | 06/22/2009 &nbsp;ACT | 2009-07-10 | 2010-05-17 | A |  | A FACILITY TO CONVERT APPROXIMATELY 7400 TONS/DAY OF PETROLEUM COKE TO NATURAL GAS AND SULFURIC ACID. PERMIT PSD-LA-742(M1), DECEMBER 30, 2010, ALLOWS THE FACILITY TO PRODUCE 2.3 MILLION TONS OF METHANOL, INSTEAD OF NATURAL GAS. | APPLICATION ACCEPTED DATE REFLECTS DATE OF ADMINISTRATIVE COMPLETENESS. PERMIT PSD-LA-742(M1) WAS ISSUED DECEMBER 30, 2010 TO REVISE THE PROCESS DESIGN. THE FACILITY WILL PRODUCE H2SO4 AND METHANOL, INSTEAD OF NATURAL GAS. EXISTING BACT WILL NOT BE CHANGED. NO NEW BACT WILL BE ADDED. PERMIT PSD-LA-742(M2) DATED JUNE 29, 2012 1) REVISES THE PROCESS DESIGN TO PRODUCE HYDROGEN, 2) INCORPORATE PM 2.5 AND CO2E, AND 3)CHANGE NAME TO LAKE CHARLES CLEAN ENERGY. NO NEW BACT WILL BE ADDED. | HYDROCARBON/GASIFIERS STARTUP FLARE | 50.008 | NATURAL GAS | 487.55 | MMBTU/H |  | Particulate matter, total &lt; 10 Âµ (TPM10) | Unspecified | (Particulate Matter (PM)) | PM | P | GOOD DESIGN AND MONITORING TO ENSURE THE PRESENCE OF A FLAME AT THE FLARE TIP AT ALL THE TIME | 3.63 | LB/H | MAXIMUM | BACT-PSD | OPERATING PERMIT | U | 0 | U | 0 |  |  | 0 |  |  | 0 | 0 | N
LA-0213 | ST. CHARLES REFINERY | VALERO REFINING - NEW ORLEANS, LLC | ST. CHARLES | LA | 70079 | USA | ROB MARTIN | 9857645605 |  | 6 | LA001 | LOUISIANA DEPARTMENT OF ENV QUALITY | MR. BRYAN D. JOHNSTON | (225)219-3450 | BRYAN.JOHNSTON@LA.GOV | PERMIT WRITER: MR. DAN NGUYEN, 225-219-3180 | PSD-LA-619(M5) | 2911 | 324110 | 110002046189 | 08/26/2009 &nbsp;ACT | 11/17/2009 &nbsp;ACT | 2007-03-01 | 2010-03-05 | D |  | PETROLEUM REFINERY. PROJECT INVOLVES INCREASE IN CAPACITY FROM 220,000 TO 380,000 BARRELS PER DAY. | APPLICATION ACCEPTED DATE REFLECTS DATE OF ADMINISTRATIVE COMPLETENESS. PSD-LA-619(M3), ISSUED JUNE 28, 2007, SPECIFIED THAT THE AVERAGING PERIOD FOR FUEL GAS H2S CONCENTRATION IS AN ANNUAL AVERGE; REMOVED MAXIMUM LB/HR LIMITS FOR FUGITIVE AND AREA SOURCES AND SULFURIC ACID TANKS; AND INCREASED THE CIRCULATION RATE OF COOLING TOWER 2004-6 (EQT035) FROM 36,000 TO 43,200 GPM. PERMITTED PM10 EMISSIONS INCREASED BY 0.01 TPY; PERMITTED VOC EMISSIONS INCREASED BY 0.18 TPY. BACT WAS NOT REEVALUATED. PSD-LA-619(M4), ISSUED DECEMBER 5, 2008 TO REVISE THE SCOPE OF THE REFINERY EXPANSION PROJECT. PSD-LA-619(M5), ISSUED NOVEMBER 17, 2009 TO IMPLEMENT THE MSATII COMPLIANCE PROJECT AND SCALE DOWN THE ORIGINAL REFINERY EXPANSION PROJECT. BACT WAS NOT REEVALUATED. FCCU NO. 3 AND GDU NO. 2 HEATER WERE REMOVED. THE REVISION DROPPED H2SO4 OUT OF THE PSD REVIEW. | MVR THERMAL OXIDIZER NO. 2 (2008-38) | 50.008 | REFINERY FUEL GAS | 200 | MMBTU/H | SOURCES ALSO FIRE NATURAL GAS. | Particulate matter, total &lt; 10 Âµ (TPM10) | Unspecified | (Particulate Matter (PM)) | PM | P | PROPER EQUIPMENT DESIGN AND OPERATION, GOOD COMBUSTION PRACTICES, AND USE OF GASEOUS FUELS | 2.23 | LB/H | HOURLY MAXIMUM | BACT-PSD | SIP , OPERATING PERMIT | U | 0 | U | 0 |  |  | 0 |  |  | 0 | 0 | N
IN-0166 | INDIANA GASIFICATION, LLC | INDIANA GASIFICATION, LLC | SPENCER | IN | 47635 | USA | MARK LUBBERS | 3174905078 |  | 5 | IN001 | INDIANA DEPT OF ENV MGMT, OFC OF AIR | MR. MATT STUCKEY | (317) 233-0203 | mstuckey@idem.in.gov | PERMIT WRITER: JOSIAH BALOGUN 317-234-5257 JBALOGUN@IDEM.IN.GOV SECTION CHIEF: MATT STUCKEY 317-233-0203 MSTUCKEY@IDEM.IN.GOV | T147-30464-00060 | 4925 | 221210 | 110045439888 | 04/20/2011 &nbsp;ACT | 06/27/2012 &nbsp;ACT | 2013-08-16 | 2016-05-04 | A | HTTP://PERMITS.AIR.IDEM.IN.GOV/30464F.PDF | THE PERMITTEE OWNS AND OPERATES A STATIONARY SUBSTITUTE NATURAL GAS (SNG) AND LIQUEFIED CARBON DIOXIDE (CO2) PRODUCTION PLANT ALSO SIC: 2819 NAICS: 211112 | ALSO SIC: 2819 NAICS: 211112 | REGENERATIVE THERMAL OXIDIZER (RTO) ON THE ACID GAS REMOVAL UNIT VENTS (AGR) | 50.006 | NATURAL GAS | 38.8 | MMBTU/H, EACH | IDENTIFIED AS C-007A AND C-007B. ALSO COMBUSTS SUBSTITUTE NATURAL GAS (SNG). | Particulate matter, total &lt; 10 Âµ (TPM10) | Unspecified | (Particulate Matter (PM)) | PM | P | USE OF CLEAN BURNING GASEOUS FUEL AND GOOD COMBUSTION PRACTICES | 0.29 | LB/H | 3 HR | BACT-PSD |  | N | 0 |  | 0 |  |  | 0 |  |  | 0 | 0 | N |  | EMISSION LIMIT 1 IS FOR EACH RTO.
IN-0166 | INDIANA GASIFICATION, LLC | INDIANA GASIFICATION, LLC | SPENCER | IN | 47635 | USA | MARK LUBBERS | 3174905078 |  | 5 | IN001 | INDIANA DEPT OF ENV MGMT, OFC OF AIR | MR. MATT STUCKEY | (317) 233-0203 | mstuckey@idem.in.gov | PERMIT WRITER: JOSIAH BALOGUN 317-234-5257 JBALOGUN@IDEM.IN.GOV SECTION CHIEF: MATT STUCKEY 317-233-0203 MSTUCKEY@IDEM.IN.GOV | T147-30464-00060 | 4925 | 221210 | 110045000000 | 04/20/2011 &nbsp;ACT | 06/27/2012 &nbsp;ACT | 2013-08-16 | 2016-05-04 | A | HTTP://PERMITS.AIR.IDEM.IN.GOV/30464F.PDF | THE PERMITTEE OWNS AND OPERATES A STATIONARY SUBSTITUTE NATURAL GAS (SNG) AND LIQUEFIED CARBON DIOXIDE (CO2) PRODUCTION PLANT ALSO SIC: 2819 NAICS: 211112 | ALSO SIC: 2819 NAICS: 211112 | SYNGAS HYDROCARBON FLARE | 19.39 | SYNGAS | 0.27 | MMBTU/H | IDENTIFIED AS EU-001 | Particulate matter, total &lt; 10 Âµ (TPM10) | Unspecified | (Particulate Matter (PM)) | PM | P | PROPER DESIGN AND OPERATION FLARE MINIMIZATION PLAN | 3.21 | LB/H | 3 HR | BACT-PSD |  | N | 0 |  | 0 |  |  | 0 |  |  | 0 | 0 | N |  | EMISSION LIMIT 1: DURING STARTUP AND SHUTDOWN D.2.4 (1) THE PM, PM10 AND PM2.5 EMISSIONS FROM THE SYNGAS HYDROCARBON FLARE, IDENTIFIED AS (EU-001) SHALL BE LIMITED AS FOLLOWS: A. THE PERMITTEE SHALL COMPLY WITH THE FOLLOWING FLARE MINIMIZATION PLAN TO REDUCE PM, PM10 AND PM2.5 EMISSIONS DURING STARTUPS, SHUTDOWNS AND OTHER FLARING EVENTS. DURING A PLANNED SHUTDOWN OF A GASIFIER, THE PERMITTEE SHALL ROUTE THE CONTENTS OF EACH GASIFIER UNIT (GASIFIER VESSEL, QUENCH CHAMBER, SCRUBBER VESSEL) DURING INITIAL DEPRESSURIZATION TO ONE OF THE WET SULFURIC ACID (WSA) PLANTS. INDIANA GASIFICATION, LLC PAGE 58 OF 152 ROCKPORT, INDIANA T147-30464-00060 PERMIT REVIEWER: JOSIAH BALOGUN THE PERMITTEE SHALL REDUCE GASIFIER FEED RATES SUCH THAT ALL SYNGAS CAN BE PROCESSED THROUGH ONE GAS TREATMENT TRAIN PRIOR TO A SCHEDULED GAS TREATMENT TRAIN OUTAGE. THIS LIMITS THE AMOUNT OF SYNGAS THAT WILL HAVE TO BE SENT TO THE SYNGAS HYDROCARBON FLARE. THE PERMITTEE SHALL HAVE WRITTEN PROCEDURES FOR THE ABOVE OPERATIONS AND THE PERMITTEE SHALL TRAIN THE OPERATORS ON THESE PROCEDURES. THE PERMITTEE SHALL INVESTIGATE THE â€œROOT CAUSEâ€ OF MALFUNCTION EVENTS THAT CAUSE GASES TO BE SENT TO A FLARE AND DETERMINE WHETHER THERE ARE ADDITIONAL PREVENTATIVE MEASURES THAT CAN BE IMPLEMENTED TO MINIMIZE RE-OCCURRENCE OF THESE EVENTS. SUCH IDENTIFIED MEASURES SHALL BE IMPLEMENTED AND DOCUMENTED. B. COMPLY WITH THE FOLLOWING FLARE BEST PRACTICES: A. FLARES SHALL BE DESIGNED FOR AND OPERATED WITH NO VISIBLE EMISSIONS, EXCEPT FOR PERIODS NOT TO EXCEED 5 MINUTES DURING ANY 2 CONSECUTIVE HOURS. B. FLARES SHALL BE OPERATED WITH A FLAME PRESENT AT ALL TIMES. C. FLARES SHALL BE CONTINUOUSLY MONITORED TO ASSURE THE PRESENCE OF A PILOT FLAME WITH A THERMOCOUPLE, INFRARED MONITOR, OR OTHER APPROVED DEVICE.
LA-0231 | LAKE CHARLES GASIFICATION FACILITY | LAKE CHARLES COGENERATION, LLC | CALCASIEU | LA | 70665 | USA | DOUG BARBA | 7139634635 | INTERPOWERLLC@AOL.COM | 6 | LA001 | LOUISIANA DEPARTMENT OF ENV QUALITY | MR. BRYAN D. JOHNSTON | (225)219-3450 | BRYAN.JOHNSTON@LA.GOV | PERMIT WRITER: MR. DAN NGUYEN - 225-219-3180 | PSD-LA-742 | 2869 | 325110 | UNKNOWN | 09/24/2008 &nbsp;ACT | 06/22/2009 &nbsp;ACT | 2009-07-10 | 2010-05-17 | A |  | A FACILITY TO CONVERT APPROXIMATELY 7400 TONS/DAY OF PETROLEUM COKE TO NATURAL GAS AND SULFURIC ACID. PERMIT PSD-LA-742(M1), DECEMBER 30, 2010, ALLOWS THE FACILITY TO PRODUCE 2.3 MILLION TONS OF METHANOL, INSTEAD OF NATURAL GAS. | APPLICATION ACCEPTED DATE REFLECTS DATE OF ADMINISTRATIVE COMPLETENESS. PERMIT PSD-LA-742(M1) WAS ISSUED DECEMBER 30, 2010 TO REVISE THE PROCESS DESIGN. THE FACILITY WILL PRODUCE H2SO4 AND METHANOL, INSTEAD OF NATURAL GAS. EXISTING BACT WILL NOT BE CHANGED. NO NEW BACT WILL BE ADDED. PERMIT PSD-LA-742(M2) DATED JUNE 29, 2012 1) REVISES THE PROCESS DESIGN TO PRODUCE HYDROGEN, 2) INCORPORATE PM 2.5 AND CO2E, AND 3)CHANGE NAME TO LAKE CHARLES CLEAN ENERGY. NO NEW BACT WILL BE ADDED. | THERMAL OXIDIZERS (2) | 50.008 | NATURAL GAS | 40.9 | MMBTU/H |  | Particulate matter, total &lt; 10 Âµ (TPM10) | Unspecified | (Particulate Matter (PM)) | PM | N | NO ADDITIONAL CONTROL | 0.3 | LB/H | MAXIMUM (EACH) | BACT-PSD | OPERATING PERMIT | U | 0 | U | 0 |  |  | 0 |  |  | 0 | 0 | N
*LA-0312 | ST. JAMES METHANOL PLANT | SOUTH LOUISIANA METHANOL LP | ST. JAMES | LA |  | USA | BRIAN JONES | (512) 394-7346 |  | 6 | LA001 | LOUISIANA DEPARTMENT OF ENV QUALITY | MR. BRYAN D. JOHNSTON | (225)219-3450 | BRYAN.JOHNSTON@LA.GOV | Permit Writer: Mr. Christopher Smith, (225) 219-3439 | PSD-LA-780(M-1) | 2869 | 325998 | Not Found | 09/30/2015 &nbsp;ACT | 06/30/2017 &nbsp;ACT | 2017-03-10 | 2017-12-27 | A |  | New MeOH plant designed to produce 5,275 metric tons per day of refined methanol from natural gas and carbon dioxide (CO2) feedstock | New methanol plant designed to produce 5,275 metric tons per day of refined methanol from natural gas and carbon dioxide (CO2) feedstock | FL1-13 - Process Flare (EQT0008) | 19.39 | Natural Gas | 2.17 | MMBTU/hr | Natural Gas: 2.165 MMBTU/hr; Purge Gas: 149 MM BTU/hr; Topping Column: 37.3 MMBTU/hr | Particulate matter, total &lt; 10 Âµ (TPM10) | Unspecified | (Particulate Matter (PM)) | PM | P | Compliance with NESHAP Subpart A for flare performance standards. Correct Flare Design and Proper Combustion. | 1.41 | LB/HR |  | BACT-PSD | NESHAP , OPERATING PERMIT | U | 98 | U | 0 |  |  | 0 |  |  | 0 | 0 | N
LA-0314 | INDORAMA LAKE CHARLES FACILITY | INDORAMA VENTURES OLEFINS, LLC | CALCASIEU | LA | 70669 | USA | SUSAN WEDEMEYER | 337-476-7451 | SUSAN.WEDEMEYER@US.INDORAMA.NET | 6 | LA001 | LOUISIANA DEPARTMENT OF ENV QUALITY | MR. BRYAN D. JOHNSTON | (225)219-3450 | BRYAN.JOHNSTON@LA.GOV | Permit Writer: Dan Nguyen (225)219-3395 | PSD-LA-813 | 2869 | 325199 | 110001000000 | 04/30/2016 &nbsp;ACT | 08/03/2016 &nbsp;ACT | 2017-03-13 | 2017-04-28 | C |  | modify and restart-up a mothballed facility to produce 1,009 million lbs/yr of ethylene |  | Flare No. 1 - 008 | 19.31 | natural gas | 85097 | MM BTU/yr |  | Particulate matter, total &lt; 10 Âµ (TPM10) | Unspecified | (Particulate Matter (PM)) | PM | P | complying with 40 CFR 60.18; good combustion practices (including establishment of flare minimization practices); steam assisted | 0.007 | LB/MM BTU |  | BACT-PSD | NSPS | U | 0 | U | 0 |  |  | 0 |  |  | 0 | 0 | N
LA-0314 | INDORAMA LAKE CHARLES FACILITY | INDORAMA VENTURES OLEFINS, LLC | CALCASIEU | LA | 70669 | USA | SUSAN WEDEMEYER | 337-476-7451 | SUSAN.WEDEMEYER@US.INDORAMA.NET | 6 | LA001 | LOUISIANA DEPARTMENT OF ENV QUALITY | MR. BRYAN D. JOHNSTON | (225)219-3450 | BRYAN.JOHNSTON@LA.GOV | Permit Writer: Dan Nguyen (225)219-3395 | PSD-LA-813 | 2869 | 325199 | 110001000000 | 04/30/2016 &nbsp;ACT | 08/03/2016 &nbsp;ACT | 2017-03-13 | 2017-04-28 | C |  | modify and restart-up a mothballed facility to produce 1,009 million lbs/yr of ethylene |  | Pyrolysis Gasoline Tank Flare - 009 | 19.31 | natural gas | 0.66 | mm btu/hr |  | Particulate matter, total &lt; 10 Âµ (TPM10) | Unspecified | (Particulate Matter (PM)) | PM | P | complying with 40 CFR 60.18 and 63.11; good combustion practices (including establishment of flare minimization practices); steam assisted | 0.007 | LB/MM BTU |  | BACT-PSD | NSPS , NESHAP | U | 0 | U | 0 |  |  | 0 |  |  | 0 | 0 | N
LA-0314 | INDORAMA LAKE CHARLES FACILITY | INDORAMA VENTURES OLEFINS, LLC | CALCASIEU | LA | 70669 | USA | SUSAN WEDEMEYER | 337-476-7451 | SUSAN.WEDEMEYER@US.INDORAMA.NET | 6 | LA001 | LOUISIANA DEPARTMENT OF ENV QUALITY | MR. BRYAN D. JOHNSTON | (225)219-3450 | BRYAN.JOHNSTON@LA.GOV | Permit Writer: Dan Nguyen (225)219-3395 | PSD-LA-813 | 2869 | 325199 | 110001000000 | 04/30/2016 &nbsp;ACT | 08/03/2016 &nbsp;ACT | 2017-03-13 | 2017-04-28 | C |  | modify and restart-up a mothballed facility to produce 1,009 million lbs/yr of ethylene |  | vessel evacuation flare - 018 | 19.31 | natural gas | 3.04 | mm btu/hr |  | Particulate matter, total &lt; 10 Âµ (TPM10) | Unspecified | (Particulate Matter (PM)) | PM | P | good combustion practices (including establishment of flare minimization practices) | 0.007 | LB/MM BTU | THREE ONE-HOUR TEST AVERAGE | BACT-PSD |  | U | 0 | U | 0 |  |  | 0 |  |  | 0 | 0 | N
IN-0173 | MIDWEST FERTILIZER CORPORATION | MIDWEST FERTILIZER CORPORATION | POSEY | IN | 47620 | USA | MICHAEL CHORLTON | 3176258315 |  | 5 | IN001 | INDIANA DEPT OF ENV MGMT, OFC OF AIR | MR. MATT STUCKEY | (317) 233-0203 | mstuckey@idem.in.gov | PERMIT WRITER: DAVID MATOUSEK (317) 232-8253 DMATOUSE@IDEM.IN.GOV SECTION CHIEF: NATHAN BELL (317) 233-5670 NBELL@IDEM.IN.GOV | 129-33576-00059 | 2873 | 325311 | 110060000000 | 08/26/2013 &nbsp;ACT | 06/04/2014 &nbsp;ACT | 2014-07-17 | 2016-05-04 | A | HTTP://PERMITS.AIR.IDEM.IN.GOV/33576F.PDF | A STATIONARY NITROGEN FERTILIZER MANUFACTURING FACILITY |  | AMMONIA STORAGE FLARE | 19.31 | NATURAL GAS | 1.5 | MMBTU/H | HEAT INPUT IS FOR PILOT ONLY. SSM EMISSIONS HAVE SEPARATE LIMITS. SSM VENTING LIMITED 168 HOURS. | Particulate matter, total &lt; 10 Âµ (TPM10) | Unspecified | (Particulate Matter (PM)) | PM | P | NATURAL GAS PILOT, FLARE MINIMIZATION PRACTICES | 0.0075 | LB/MMBTU | 3-HR AVERAGE | BACT-PSD |  | N | 0 |  | 0 |  |  | 0 |  |  | 0 | 0 | N
IN-0179 | OHIO VALLEY RESOURCES, LLC | OHIO VALLEY RESOURCES, LLC | SPENCER | IN | 47635 | USA | DOUG WILSON | 6185990015 |  | 5 | IN001 | INDIANA DEPT OF ENV MGMT, OFC OF AIR | MR. MATT STUCKEY | (317) 233-0203 | mstuckey@idem.in.gov | SECTION CHIEF: NATHAN BELL (317) 233-5670 NBELL@IDEM.IN.GOV PERMIT WRITER: DAVID MATOUSEK (317) 232-8253 DMATOUSE@IDEM.IN.GOV | 147-32322-00062 | 2873 | 325311 | 110055000000 | 09/17/2012 &nbsp;ACT | 09/25/2013 &nbsp;ACT | 2014-08-12 | 2016-05-04 | A | HTTP://PERMITS.AIR.IDEM.IN.GOV/32322F.PDF | NITROGENOUS FERTILIZER PRODUCTION PLANT |  | AMMONIA STORAGE FLARE | 19.31 | NATURAL GAS | 0.13 | MMBTU/H | HEAT INPUT IS FOR PILOT ONLY. SSM EVENTS HAVE SEPARATE LIMITS. SSM VENTING IS LIMITED TO 168 HOURS PER YEAR. | Particulate matter, total &lt; 10 Âµ (TPM10) | Unspecified | (Particulate Matter (PM)) | PM | P | NATURAL GAS PILOT, FLARE MINIMIZATION PRACTICES | 0.0075 | LB/MMBTU | 3-HR AVERAGE | BACT-PSD |  | N | 0 |  | 0 |  |  | 0 |  |  | 0 | 0 | N |  | SSM EVENTS ARE LIMITED TO 168 HR PER YEAR.
IN-0180 | MIDWEST FERTILIZER CORPORATION | MIDWEST FERTILIZER CORPORATION | POSEY | IN | 47620 | USA | MICHAEL CHORLTON | 3176258315 |  | 5 | IN001 | INDIANA DEPT OF ENV MGMT, OFC OF AIR | MR. MATT STUCKEY | (317) 233-0203 | mstuckey@idem.in.gov | PERMIT WRITER: DAVID MATOUSEK (317) 232-8253 DMATOUSE@IDEM.IN.GOV SECTION CHIEF: NATHAN BELL (317) 233-5670 NBELL@IDEM.IN.GOV | 129-33576-00059 | 2873 | 325311 | 110060000000 | 08/26/2013 &nbsp;ACT | 06/04/2014 &nbsp;ACT | 2014-08-12 | 2016-05-05 | A | HTTP://PERMITS.AIR.IDEM.IN.GOV/33576F.PDF | A STATIONARY NITROGEN FERTILIZER MANUFACTURING FACILITY |  | AMMONIA STORAGE FLARE | 19.31 | NATURAL GAS | 1.5 | MMBTU/H | HEAT INPUT IS FOR PILOT ONLY. SSM EMISSIONS HAVE SEPARATE LIMITS. SSM VENTING LIMITED 168 HOURS. | Particulate matter, total &lt; 10 Âµ (TPM10) | Unspecified | (Particulate Matter (PM)) | PM | P | NATURAL GAS PILOT, FLARE MINIMIZATION PRACTICES | 0.0075 | LB/MMBTU | 3-HR AVERAGE | BACT-PSD |  | N | 0 |  | 0 |  |  | 0 |  |  | 0 | 0 | N
IN-0263 | MIDWEST FERTILIZER COMPANY LLC | MIDWEST FERTILIZER COMPANY LLC | POSEY | IN | 47620 | USA | RON OGLESBY | 9703057850 |  | 5 | IN001 | INDIANA DEPT OF ENV MGMT, OFC OF AIR | MR. MATT STUCKEY | (317) 233-0203 | mstuckey@idem.in.gov | PERMIT WRITER: DEENA P. LEVERING 317-234-5400 DLEVERIN@IDEM.IN.GOV SECTION CHIEF: TRIPURARI SINHA PH.D. 317-234-4907 | 129-36943-00059 | 2873 | 325311 | 110060000000 | 03/11/2016 &nbsp;ACT | 03/23/2017 &nbsp;ACT | 2017-07-07 | 2017-08-22 | C | HTTP:PERMITS.AIR.IDEM.IN.GOV/36943F.PDF | STATIONARY NITROGEN FERTILIZER MANUFACTURING FACILITY |  | AMMONIA STORAGE FLARE (EU-016) | 19.39 | NATURAL GAS | 1.1 | MMBTU/H |  | Particulate matter, total &lt; 10 Âµ (TPM10) | Unspecified | (Particulate Matter (PM)) | PM | N |  | 0.0075 | LB/MMBTU | 3 HR AVG. | BACT-PSD |  |  | 0 |  | 168 | H/12 CONSEC. MONTH | COMPLIANCE DETERMINED AT END OF EA MONTH | 0 |  |  | 0 | 0 | N | 2016 | LIMIT 3: PILOT AND PURGE GAS SHALL BE NATURAL GAS LIMIT 4: SHALL COMPLY WITH THE FOLLOWING FLARE MINIMIZATION PRACTICES TO REDUCE EMISSIONS DURING STARTUPS, SHUT DOWNS, AND OTHER FLARING EVENTS: (1) SHALL LIMIT THE PERIODS WHEN THE BACKUP STORAGE COMPRESSOR AND THE AMMONIA REFRIGERATION COMPRESSOR ARE OFFLINE AT THE SAME TIME TO THE EXTENT PRACTICABLE; (2) SHALL TRAIN ALL OPERATORS RESPONSIBLE FOR THE DAY TO DAY OPERATION OF THE FLARES ON THE FLARE MINIMIZATION PRACTICES AND TEH SPECIFIC PROCEDURES TO FOLLOW DURING PROCESS STARTUP, SHUT DOWN, AND OTHER FLARING EVENTS; (3) SHALL INVESTIGATE THE &lsquo;&lsquo;ROOT CAUSE&lsquo;&lsquo; OF MALFUNCTION EVENTS THAT CAUSE FLARING EVENTS OTHER THAN AT STARTUP OR SHUT DOWN. THIS ANALYSIS SHALL IDENTIFY THE APPARENT CAUSE OF UNANTICIPATED FLARING EVENT AND SHALL RECOMMEND ADDITIONAL PREVENTIVE MEASURES THAT WILL MINIMIZE THE CHANCE OF A REPEAT EVENT. LIMIT 5: DESIGNED FOR AND OPERATED WITH NO VES, EXCEPT FOR PERIODS NOT TO EXCEED 5 MIN DURING ANY 2 CONSEC. HRS; SHALL BE OPERATED WITH A FLAME PRESENT AT ALL TIMES; SHALL BE CONTINUOUSLY MONITORED TO ASSURE THE PRESENCE OF A PILOT FLAME WITH A THERMACOUPLE, INFRARED MONITOR, OR OTHER APPROVED DEVICE.
IN-0179 | OHIO VALLEY RESOURCES, LLC | OHIO VALLEY RESOURCES, LLC | SPENCER | IN | 47635 | USA | DOUG WILSON | 6185990015 |  | 5 | IN001 | INDIANA DEPT OF ENV MGMT, OFC OF AIR | MR. MATT STUCKEY | (317) 233-0203 | mstuckey@idem.in.gov | SECTION CHIEF: NATHAN BELL (317) 233-5670 NBELL@IDEM.IN.GOV PERMIT WRITER: DAVID MATOUSEK (317) 232-8253 DMATOUSE@IDEM.IN.GOV | 147-32322-00062 | 2873 | 325311 | 110055000000 | 09/17/2012 &nbsp;ACT | 09/25/2013 &nbsp;ACT | 2014-08-12 | 2016-05-04 | A | HTTP://PERMITS.AIR.IDEM.IN.GOV/32322F.PDF | NITROGENOUS FERTILIZER PRODUCTION PLANT |  | BACK END AMMONIA FLARE | 19.31 | NATURAL GAS | 0.25 | MMBTU/H | HEAT INPUT IS FOR PILOT ONLY. SSM EMISSIONS ARE CONTROLLED BY THE FLARE AND ARE LIMITED TO 336 HR/YR. | Particulate matter, total &lt; 10 Âµ (TPM10) | Unspecified | (Particulate Matter (PM)) | PM | P | NATURAL GAS PILOT, FLARE MINIMIZATION PRACTICES | 0.0075 | LB/MMBTU | 3-HR AVERAGE | BACT-PSD |  | N | 0 |  | 0 |  |  | 0 |  |  | 0 | 0 | N |  | NO ADDITIONAL EMISSIONS FOR SSM EVENTS.
IN-0173 | MIDWEST FERTILIZER CORPORATION | MIDWEST FERTILIZER CORPORATION | POSEY | IN | 47620 | USA | MICHAEL CHORLTON | 3176258315 |  | 5 | IN001 | INDIANA DEPT OF ENV MGMT, OFC OF AIR | MR. MATT STUCKEY | (317) 233-0203 | mstuckey@idem.in.gov | PERMIT WRITER: DAVID MATOUSEK (317) 232-8253 DMATOUSE@IDEM.IN.GOV SECTION CHIEF: NATHAN BELL (317) 233-5670 NBELL@IDEM.IN.GOV | 129-33576-00059 | 2873 | 325311 | 110060000000 | 08/26/2013 &nbsp;ACT | 06/04/2014 &nbsp;ACT | 2014-07-17 | 2016-05-04 | A | HTTP://PERMITS.AIR.IDEM.IN.GOV/33576F.PDF | A STATIONARY NITROGEN FERTILIZER MANUFACTURING FACILITY |  | BACK END FLARE | 19.31 | NATURAL GAS | 4 | MMBTU/H | SSM VENTING SHALL NOT EXCEEDD 336 HOURS PER YEAR. HEAT INPUT IS PILOT ONLY. | Particulate matter, total &lt; 10 Âµ (TPM10) | Unspecified | (Particulate Matter (PM)) | PM | P | NATURAL GAS PILOT, FLARE MINIMIZATION PRACTICES | 0.0075 | LB/MMBTU | 3-HR AVERAGE | BACT-PSD |  | N | 0 |  | 0 |  |  | 0 |  |  | 0 | 0 | N
IN-0180 | MIDWEST FERTILIZER CORPORATION | MIDWEST FERTILIZER CORPORATION | POSEY | IN | 47620 | USA | MICHAEL CHORLTON | 3176258315 |  | 5 | IN001 | INDIANA DEPT OF ENV MGMT, OFC OF AIR | MR. MATT STUCKEY | (317) 233-0203 | mstuckey@idem.in.gov | PERMIT WRITER: DAVID MATOUSEK (317) 232-8253 DMATOUSE@IDEM.IN.GOV SECTION CHIEF: NATHAN BELL (317) 233-5670 NBELL@IDEM.IN.GOV | 129-33576-00059 | 2873 | 325311 | 110060000000 | 08/26/2013 &nbsp;ACT | 06/04/2014 &nbsp;ACT | 2014-08-12 | 2016-05-05 | A | HTTP://PERMITS.AIR.IDEM.IN.GOV/33576F.PDF | A STATIONARY NITROGEN FERTILIZER MANUFACTURING FACILITY |  | BACK END FLARE | 19.31 | NATURAL GAS | 4 | MMBTU/H | SSM VENTING SHALL NOT EXCEEDD 336 HOURS PER YEAR. HEAT INPUT IS PILOT ONLY. | Particulate matter, total &lt; 10 Âµ (TPM10) | Unspecified | (Particulate Matter (PM)) | PM | P | NATURAL GAS PILOT, FLARE MINIMIZATION PRACTICES | 0.0075 | LB/MMBTU | 3-HR AVERAGE | BACT-PSD |  | N | 0 |  | 0 |  |  | 0 |  |  | 0 | 0 | N
IN-0263 | MIDWEST FERTILIZER COMPANY LLC | MIDWEST FERTILIZER COMPANY LLC | POSEY | IN | 47620 | USA | RON OGLESBY | 9703057850 |  | 5 | IN001 | INDIANA DEPT OF ENV MGMT, OFC OF AIR | MR. MATT STUCKEY | (317) 233-0203 | mstuckey@idem.in.gov | PERMIT WRITER: DEENA P. LEVERING 317-234-5400 DLEVERIN@IDEM.IN.GOV SECTION CHIEF: TRIPURARI SINHA PH.D. 317-234-4907 | 129-36943-00059 | 2873 | 325311 | 110060000000 | 03/11/2016 &nbsp;ACT | 03/23/2017 &nbsp;ACT | 2017-07-07 | 2017-08-22 | C | HTTP:PERMITS.AIR.IDEM.IN.GOV/36943F.PDF | STATIONARY NITROGEN FERTILIZER MANUFACTURING FACILITY |  | BACK END FLARE (EU-018) | 19.39 | NATURAL GAS | 1.12 | MMBTU/H |  | Particulate matter, total &lt; 10 Âµ (TPM10) | Unspecified | (Particulate Matter (PM)) | PM | N |  | 0.0075 | LB/MMBTU | 3 HR AVG. | BACT-PSD |  | N | 0 |  | 336 | HR/12 CONSEC. MONTH |  | 0 |  |  | 0 | 0 | N | 2016 | LIMIT 3: PILOT AND PURGE GAS FUELS USED SHALL BE NATURAL GAS LIMIT 4: COMPLY WITH THE FOLLOWING FLARE MINIMIZATION PRACTICES TO REDUCE EMISSIONS DURING STARTUPS, SHUTDOWNS, AND OTHER FLARING EVENTS: (1) SHALL LIMIT PERIODS WHEN THE BACKUP STORAGE COMPRESSOR AND THE AMMONIA REFRIGERATION COMPRESSOR ARE OFFLINE AT THE SAME TIME TO THE EXTENT PRACTICABLE; (2) TRAIN ALL OPERATORS RESPONSIBLE FOR THE DAY TO DAY OPERATION OF THE FLARES ON THE FLARE MINIMIZATION PRACTICES AND THE SPECIFIC PROCEDURES TO FOLLOW DURING PROCESS STARTUP, SHUT DOWN, AND OTHER FLARING EVENTS; (3) SHALL INVESTIGATE THE &lsquo;&lsquo;ROOT CAUSE&lsquo;&lsquo; OF MALFUNCTION EVENTS THAT CAUSE FLARING EVENTS OTHER THAN AT STARTUP OR SHUT DOWN. THIS ROOT CAUSE ANALYSIS SHALL IDENTIFY THE APPARENT CAUSE OF UNANTICIPATED FLARING EVENT AND SHALL RECOMMEND ADDITIONAL PREVENTIVE MEASURES THAT WILL MINIMIZE THE CHANCE OF A REPEAT EVENT. LIMIT 5: FLARES SHALL BE DESIGNED FOR AND OPERATED WITH NO VES, EXCEPT FOR PERIODS NOT TO EXCEED 5 MIN DUING ANY 2 CONSEC. HOURS; SHALL BE OPERATED WITH A FLAME PRESENT AT ALL TIMES; SHALL BE CONTINUOUSLY MONITORED TO ASSURE THE PRESENCE OF A PILOT FLAME WITH A THERMOCOUPLE, INFRARED MONITOR, OR OTHER APPROVED DEVICE.
LA-0229 | SHINTECH PLAQUEMINE PLANT 2 | SHINTECH LOUISIANA LLC | IBERVILLE | LA | 70764 | USA | DAVID WISE | 2256851113 |  | 6 | LA001 | LOUISIANA DEPARTMENT OF ENV QUALITY | MR. BRYAN D. JOHNSTON | (225)219-3450 | BRYAN.JOHNSTON@LA.GOV |  | PSD-LA-731 | 2821 | 325211 | UNKNOWN | 11/19/2010 &nbsp;ACT | 07/10/2008 &nbsp;ACT | 2009-04-02 | 2009-04-20 | B |  | A PROPOSED 1.81 BILLION LBS/YR PVC PRODUCTION COMPLEX WHICH WILL CONSIST OF A CHLORALKALI PLANT, AN EDC/VCM PLANT, AND A PVC PLANT | APPLICATION ACCEPTED DATE REFLECTS DATE OF ADMINISTRATIVE COMPLETENESS | EQT126, EQT127 - TWO THERMAL OXIDIZERS (2M-5, 2M-6) | 19.2 | NATURAL GAS | 72 | MMBTU/H |  | Particulate matter, total &lt; 10 Âµ (TPM10) | Unspecified | (Particulate Matter (PM)) | PM | P | GOOD COMBUSTION PRACTICE AND CLEAN BURNING FUELS | 0.0077 | LB/MMBTU |  | BACT-PSD |  | U | 0 | U | 0 |  |  | 0 |  |  | 0 | 0 | N
IN-0179 | OHIO VALLEY RESOURCES, LLC | OHIO VALLEY RESOURCES, LLC | SPENCER | IN | 47635 | USA | DOUG WILSON | 6185990015 |  | 5 | IN001 | INDIANA DEPT OF ENV MGMT, OFC OF AIR | MR. MATT STUCKEY | (317) 233-0203 | mstuckey@idem.in.gov | SECTION CHIEF: NATHAN BELL (317) 233-5670 NBELL@IDEM.IN.GOV PERMIT WRITER: DAVID MATOUSEK (317) 232-8253 DMATOUSE@IDEM.IN.GOV | 147-32322-00062 | 2873 | 325311 | 110055000000 | 09/17/2012 &nbsp;ACT | 09/25/2013 &nbsp;ACT | 2014-08-12 | 2016-05-04 | A | HTTP://PERMITS.AIR.IDEM.IN.GOV/32322F.PDF | NITROGENOUS FERTILIZER PRODUCTION PLANT |  | FRONT END PROCESS FLARE | 19.31 | NATURAL GAS PILOT | 0.25 | MMBTU/H | HEAT INPUT IS FOR NATURAL GAS PILOT ONLY. SSM EMISSIONS ARE CONTROLLED BY THE FLARE AND ARE LIMITED TO 336 HOURS OF VENTING PER YEAR. | Particulate matter, total &lt; 10 Âµ (TPM10) | Unspecified | (Particulate Matter (PM)) | PM | P | NATURAL GAS FOR PILOT, AND FLARE MINIMIZATION PRACTICES | 0.0075 | LB/MMBTU | 3-HR AVERAGE | BACT-PSD |  | N | 0 |  | 0 |  |  | 0 |  |  | 0 | 0 | N |  | NO ADDITIONAL PM10 EMISSIONS DURING VENTING EVENTS
MD-0044 | COVE POINT LNG TERMINAL | DOMINION COVE POINT LNG, LP | CALVERT | MD |  | USA | RICHARD B. GANGLE | SYSNULL |  | 3 | MD001 | MARYLAND DEPARTMENT OF THE ENVIRONMENT | MR. WILLIAM PAUL | (410)537-3276 | bpaul@mde.state.md.us | WILLIAM PAUL 410-537-3276 BILL.PAUL@MARYLAND.GOV | PSC CASE NO. 9318 | 4911 | 221119 | Not Found | 06/09/2014 &nbsp;ACT | 06/09/2014 &nbsp;ACT | 2015-08-25 | 2018-05-14 | U |  | LIQUIFIED NATURAL GAS PROCESSING FACILITY AND 130 MEGAWATT GENERATING STATIONFACILITY-WIDE PM10 EMISSION LIMIT = 124.2 TONS/YR FACILITY-WIDE PM2.5 EMISSION LIMIT= 124/2 TONS/YR FACILITY-WIDE CO2E EMISSION LIMIT = 2,030,988 TONS/YR FACILITY-WIDE FORMALDEHYDE EMISION LIMIT = 6.2 TONS/YR | FACILITY-WIDE PM10 EMISSION LIMIT = 124.2 TONS/YR FACILITY-WIDE PM2.5 EMISSION LIMIT= 124/2 TONS/YR FACILITY-WIDE CO2E EMISSION LIMIT = 2,030,988 TONS/YR FACILITY-WIDE FORMALDEHYDE EMISION LIMIT = 6.2 TONS/YR | THERMAL OXIDIZER | 19.9 | PROCESS GAS/ACID GAS | 56 | MMBTU/H | SELCTIVE CATALYTIC REDUCTION (SCR) SYSTEM, CATALYTIC OXIDIZER | Particulate matter, total &lt; 10 Âµ (TPM10) | EPA/OAR Mthd 201A and 202 | (Particulate Matter (PM)) | PM | P | GOOD COMBUSTION PRACTICES AND FIRING PROCESS FUEL GAS; DESIGNED TO MEET THE EMISSION LIMITS AT ALL TIMES | 0.016 | LB/MMBTU | 3 STACK TEST RUN AVERAGE | BACT-PSD |  |  | 0 |  | 0 |  |  | 0 |  |  | 0 | 0 | N
LA-0240 | FLOPAM INC. | FLOPAM INC. | IBERVILLE PARISH | LA | 70764 | USA | PETER NICHOLS | 912-884-3366 |  | 6 | LA001 | LOUISIANA DEPARTMENT OF ENV QUALITY | MR. BRYAN D. JOHNSTON | (225)219-3450 | BRYAN.JOHNSTON@LA.GOV | PERMIT REVIEWER: DAN NGUYEN (225) 219-3180 | PSD-LA-747/1280-00141-V0 | 2899 | 325110 | UNKNOWN | 11/23/2009 &nbsp;ACT | 06/14/2010 &nbsp;ACT | 2010-07-14 | 2010-07-22 | A |  | A PROPOSED MANUFACTURING COMPLEX CONSISTS OF AN ACRYLAMIDE PLANT, A POWDER PLANT, A DIALLYLDIMETHYLAMMONIUMCHLORIDE (DADMAC) PLANT, A SPECIALTY PRODUCTS PLANT, AN EMULSION PLANT, A POLYAMINE PLANT, A DIMETHYLAMINEOETHYLACRYLATE (ADAM) PLANT, A CHLOROMETHYLATION (CM) PLANT, AN ACRYLAMIDO TERTIO BUTYL SULFONATE (ATBS) PLANT, AND AUXILIARY AND MISCELLANEOUS EQUIPMENT. | APPLICATION ACCEPTED DATE REFLECTS DATE OF ADMINISTRATIVE COMPLETENESS | Thermal Oxidizers | 19.2 | natural gas | 0 |  | 4 units | Particulate matter, total &lt; 10 Âµ (TPM10) | Unspecified | (Particulate Matter (PM)) | PM | P | Good equipment design and proper combustion practices Fueled by natural gas or propane | 0.008 | LB/MMBTU |  | BACT-PSD |  | U | 0 | U | 0 |  |  | 0 |  |  | 0 | 0 | N
AK-0083 | KENAI NITROGEN OPERATIONS | AGRIUM U.S. INC. | USA | AK | 99611 | USA | TED HARTMAN | 913 302 7469 | TED.HARTMAN@AGRIUM.COM | 10 | AK001 | ALASKA DEPT OF ENVIRONMENTAL CONS | MR. JIM PLOSAY | (907) 465-5103 | JOHN.KUTERBACH@ALASKA.GOV |  | AQ0083CPT06 | 2873 | 325311 | 110030000000 | 11/25/2014 &nbsp;ACT | 01/06/2015 &nbsp;ACT | 2015-01-29 | 2016-02-19 | A | http://dec.alaska.gov/Applications/Air/airtoolsweb/Home/ViewAttachment/16672291/KQZafTqmYd8SVnZ3RUWQfQ2 | The Kenai Nitrogen Operations Facility is located at Mile 21 of the Kenai Spur Highway, near Kenai Alaska. It is classified as a nitrogenous fertilizer manufacturing facility under Standard Industrial Classification code 2873 and under North American Industrial Classification code 325311. The facility will produce ammonia and urea for bulk sale. There are two ammonia and two urea plants at Agriumâ€™s KNO facility. This permit authorizes the restart of one ammonia and one urea plant (plants 4 and 5). The ammonia plant converts natural gas with added steam and air to produce ammonia (NH3) and carbon dioxide (CO2). Feedstocks for the urea plant include CO2 and NH3. The utility plant generates the power and steam needed to operate the ammonia and urea plants. Final products are loaded at the Product Loading Wharf for shipment. |  | Three (3) Flares | 19.31 | Natural Gas | 1.25 | MMBTU/H | 1.25 MMBtu/hr Ammonia Tank Flare, 0.4 MMBtu/hr Emergency Flare, and 1.25 MMBtu/hr Small Flare | Particulate matter, total &lt; 10 Âµ (TPM10) | Unspecified | (Particulate Matter (PM)) | PM | P | Work Practice Requirements and Limited Use (limit venting to 168 hr/yr each during startup, shutdown, and maintenance events) | 0.0074 | LB/MMBTU |  | BACT-PSD |  | U | 0 | U | 0 |  |  | 0 |  |  | 0 | 0 | N
IN-0173 | MIDWEST FERTILIZER CORPORATION | MIDWEST FERTILIZER CORPORATION | POSEY | IN | 47620 | USA | MICHAEL CHORLTON | 3176258315 |  | 5 | IN001 | INDIANA DEPT OF ENV MGMT, OFC OF AIR | MR. MATT STUCKEY | (317) 233-0203 | mstuckey@idem.in.gov | PERMIT WRITER: DAVID MATOUSEK (317) 232-8253 DMATOUSE@IDEM.IN.GOV SECTION CHIEF: NATHAN BELL (317) 233-5670 NBELL@IDEM.IN.GOV | 129-33576-00059 | 2873 | 325311 | 110060000000 | 08/26/2013 &nbsp;ACT | 06/04/2014 &nbsp;ACT | 2014-07-17 | 2016-05-04 | A | HTTP://PERMITS.AIR.IDEM.IN.GOV/33576F.PDF | A STATIONARY NITROGEN FERTILIZER MANUFACTURING FACILITY |  | FRONT END FLARE | 19.31 | NATURAL GAS | 4 | MMBTU/H | SSM VENTING IS LIMITED TO 336 HOURS PER YEAR. HEAT INPUT OF 4 MMBTU/HR IS FOR PILOT ONLY. | Particulate matter, total &lt; 10 Âµ (TPM10) | Unspecified | (Particulate Matter (PM)) | PM | P | NATURAL GAS PILOT, FLARE MINIMIZATION PRACTICES | 7.6 | LB/MMCF | 3-HR AVERAGE | BACT-PSD |  | N | 0 |  | 0 |  |  | 0 |  |  | 0 | 0 | N
IN-0180 | MIDWEST FERTILIZER CORPORATION | MIDWEST FERTILIZER CORPORATION | POSEY | IN | 47620 | USA | MICHAEL CHORLTON | 3176258315 |  | 5 | IN001 | INDIANA DEPT OF ENV MGMT, OFC OF AIR | MR. MATT STUCKEY | (317) 233-0203 | mstuckey@idem.in.gov | PERMIT WRITER: DAVID MATOUSEK (317) 232-8253 DMATOUSE@IDEM.IN.GOV SECTION CHIEF: NATHAN BELL (317) 233-5670 NBELL@IDEM.IN.GOV | 129-33576-00059 | 2873 | 325311 | 110060000000 | 08/26/2013 &nbsp;ACT | 06/04/2014 &nbsp;ACT | 2014-08-12 | 2016-05-05 | A | HTTP://PERMITS.AIR.IDEM.IN.GOV/33576F.PDF | A STATIONARY NITROGEN FERTILIZER MANUFACTURING FACILITY |  | FRONT END FLARE | 19.31 | NATURAL GAS | 4 | MMBTU/H | SSM VENTING IS LIMITED TO 336 HOURS PER YEAR. HEAT INPUT OF 4 MMBTU/HR IS FOR PILOT ONLY. | Particulate matter, total &lt; 10 Âµ (TPM10) | Unspecified | (Particulate Matter (PM)) | PM | P | NATURAL GAS PILOT, FLARE MINIMIZATION PRACTICES | 7.6 | LB/MMCF | 3-HR AVERAGE | BACT-PSD |  | N | 0 |  | 0 |  |  | 0 |  |  | 0 | 0 | N
IN-0263 | MIDWEST FERTILIZER COMPANY LLC | MIDWEST FERTILIZER COMPANY LLC | POSEY | IN | 47620 | USA | RON OGLESBY | 9703057850 |  | 5 | IN001 | INDIANA DEPT OF ENV MGMT, OFC OF AIR | MR. MATT STUCKEY | (317) 233-0203 | mstuckey@idem.in.gov | PERMIT WRITER: DEENA P. LEVERING 317-234-5400 DLEVERIN@IDEM.IN.GOV SECTION CHIEF: TRIPURARI SINHA PH.D. 317-234-4907 | 129-36943-00059 | 2873 | 325311 | 110060000000 | 03/11/2016 &nbsp;ACT | 03/23/2017 &nbsp;ACT | 2017-07-07 | 2017-08-22 | C | HTTP:PERMITS.AIR.IDEM.IN.GOV/36943F.PDF | STATIONARY NITROGEN FERTILIZER MANUFACTURING FACILITY |  | FRONT END FLARE EU-017 | 19.39 | NATURAL GAS | 1.12 | MMBTU/H |  | Particulate matter, total &lt; 10 Âµ (TPM10) | Unspecified | (Particulate Matter (PM)) | PM | N |  | 7.6 | LB/MMCF | 3 HR AVG | BACT-PSD |  | N | 0 |  | 336 | H/12 CONSEC. MONTH | VENTING | 0 |  |  | 0 | 0 | N | 2016 | LIMIT 3: PILOT AND PURGE GAS FUELS USED SHALL BE NATURAL GAS LIMIT 4: COMPLY WITH THE FOLLOWING FLARE MINIMIZATION PRACTICES TO REDUCE EMISSIONS DURING STARTUPS, SHUTDOWNS, AND OTHER FLARING EVENTS: (1) SHALL LIMIT PERIODS WHEN THE BACKUP STORAGE COMPRESSOR AND THE AMMONIA REFRIGERATION COMPRESSOR ARE OFFLINE AT THE SAME TIME TO THE EXTENT PRACTICABLE; (2) TRAIN ALL OPERATORS RESPONSIBLE FOR THE DAY TO DAY OPERATION OF THE FLARES ON THE FLARE MINIMIZATION PRACTICES AND THE SPECIFIC PROCEDURES TO FOLLOW DURING PROCESS STARTUP, SHUT DOWN, AND OTHER FLARING EVENTS; (3) SHALL INVESTIGATE THE &lsquo;&lsquo;ROOT CAUSE&lsquo;&lsquo; OF MALFUNCTION EVENTS THAT CAUSE FLARING EVENTS OTHER THAN AT STARTUP OR SHUT DOWN. THIS ROOT CAUSE ANALYSIS SHALL IDENTIFY THE APPARENT CAUSE OF UNANTICIPATED FLARING EVENT AND SHALL RECOMMEND ADDITIONAL PREVENTIVE MEASURES THAT WILL MINIMIZE THE CHANCE OF A REPEAT EVENT. LIMIT 5: FLARES SHALL BE DESIGNED FOR AND OPERATED WITH NO VES, EXCEPT FOR PERIODS NOT TO EXCEED 5 MIN DUING ANY 2 CONSEC. HOURS; SHALL BE OPERATED WITH A FLAME PRESENT AT ALL TIMES; SHALL BE CONTINUOUSLY MONITORED TO ASSURE THE PRESENCE OF A PILOT FLAME WITH A THERMOCOUPLE, INFRARED MONITOR, OR OTHER APPROVED DEVICE.
LA-0275 | LINEAR ALKYL BENZENE (LAB) UNIT | SASOL CHEMICALS (USA) LLC | CALCASIEU | LA | 70669 | USA | ERIC RODRIGUEZ | 281-588-3761 | ERIC.RODRIGUEZ@SASOL.COM | 6 | LA001 | LOUISIANA DEPARTMENT OF ENV QUALITY | MR. BRYAN D. JOHNSTON | (225)219-3450 | BRYAN.JOHNSTON@LA.GOV | Dan Nguyen, (225) 219-3395 | PSD-LA-291(M4) | 2865 | 325110 | 110017000000 | 10/06/2015 &nbsp;ACT | 04/29/2016 &nbsp;ACT | 2016-06-23 | 2017-04-28 | C |  | LAB production unit, PSD-LA-291(M2) issued October 18, 1998 - PSD-LA-291(M3) issued November 29, 2010. Permit PSD-LA-291(M4) for emission limits revision, No BACT change. |  | LF-1 - LAB Unit Flare | 19.31 | Natural Gas | 0 |  |  | Particulate matter, total &lt; 10 Âµ (TPM10) | Unspecified | (Particulate Matter (PM)) | PM | P | steam assisted | 0.4 | LBS/HR | HOURLY MAXIMUM | BACT-PSD |  | U | 0 | U | 0 |  |  | 0 |  |  | 0 | 0 | N
MD-0044 | COVE POINT LNG TERMINAL | DOMINION COVE POINT LNG, LP | CALVERT | MD |  | USA | RICHARD B. GANGLE | SYSNULL |  | 3 | MD001 | MARYLAND DEPARTMENT OF THE ENVIRONMENT | MR. WILLIAM PAUL | (410)537-3276 | bpaul@mde.state.md.us | WILLIAM PAUL 410-537-3276 BILL.PAUL@MARYLAND.GOV | PSC CASE NO. 9318 | 4911 | 221119 | Not Found | 06/09/2014 &nbsp;ACT | 06/09/2014 &nbsp;ACT | 2015-08-25 | 2018-05-14 | U |  | LIQUIFIED NATURAL GAS PROCESSING FACILITY AND 130 MEGAWATT GENERATING STATIONFACILITY-WIDE PM10 EMISSION LIMIT = 124.2 TONS/YR FACILITY-WIDE PM2.5 EMISSION LIMIT= 124/2 TONS/YR FACILITY-WIDE CO2E EMISSION LIMIT = 2,030,988 TONS/YR FACILITY-WIDE FORMALDEHYDE EMISION LIMIT = 6.2 TONS/YR | FACILITY-WIDE PM10 EMISSION LIMIT = 124.2 TONS/YR FACILITY-WIDE PM2.5 EMISSION LIMIT= 124/2 TONS/YR FACILITY-WIDE CO2E EMISSION LIMIT = 2,030,988 TONS/YR FACILITY-WIDE FORMALDEHYDE EMISION LIMIT = 6.2 TONS/YR | NORTH FLARE | 19.39 | PROCESS GAS | 0.1 | MMBTU/H | 26 PILOTS, EACH RATED AT 0.01 MMBTU/HR. PILOTS WILL OPERATE CONTINOUSLY AND BURN 100 PERCENT LOW PRESSURE PROCESS GAS | Particulate matter, total &lt; 10 Âµ (TPM10) | Unspecified | (Particulate Matter (PM)) | PM | P | MAINTAIN A PILOT FLAME AT ALL TIMES, MAINTAIN PROPER COMBUSTION EFFICIENCY, AND DESIGNED TO ACHIEVE EMISSION LIMITS | 2.8 | T/YR | 12-MONTH ROLLING AVERAGE | BACT-PSD |  |  | 0 |  | 0 |  |  | 0 |  |  | 0 | 0 | N
MD-0044 | COVE POINT LNG TERMINAL | DOMINION COVE POINT LNG, LP | CALVERT | MD |  | USA | RICHARD B. GANGLE | SYSNULL |  | 3 | MD001 | MARYLAND DEPARTMENT OF THE ENVIRONMENT | MR. WILLIAM PAUL | (410)537-3276 | bpaul@mde.state.md.us | WILLIAM PAUL 410-537-3276 BILL.PAUL@MARYLAND.GOV | PSC CASE NO. 9318 | 4911 | 221119 | Not Found | 06/09/2014 &nbsp;ACT | 06/09/2014 &nbsp;ACT | 2015-08-25 | 2018-05-14 | U |  | LIQUIFIED NATURAL GAS PROCESSING FACILITY AND 130 MEGAWATT GENERATING STATIONFACILITY-WIDE PM10 EMISSION LIMIT = 124.2 TONS/YR FACILITY-WIDE PM2.5 EMISSION LIMIT= 124/2 TONS/YR FACILITY-WIDE CO2E EMISSION LIMIT = 2,030,988 TONS/YR FACILITY-WIDE FORMALDEHYDE EMISION LIMIT = 6.2 TONS/YR | FACILITY-WIDE PM10 EMISSION LIMIT = 124.2 TONS/YR FACILITY-WIDE PM2.5 EMISSION LIMIT= 124/2 TONS/YR FACILITY-WIDE CO2E EMISSION LIMIT = 2,030,988 TONS/YR FACILITY-WIDE FORMALDEHYDE EMISION LIMIT = 6.2 TONS/YR | SOUTH FLARE | 19.39 | PROCESS GAS | 0.01 | MMBTU/H | 12 PILOTS, EACH RATED AT 0.01 MMBTU/HR. THE PILOTS WILL OPERATE CONTINOUSLY AND BURN 100 PERCENT LOW PRESSURE PROCESS GAS | Particulate matter, total &lt; 10 Âµ (TPM10) | Unspecified | (Particulate Matter (PM)) | PM | P | MAINTAIN A PILOT FLAME AT ALL TIMES, MAINTAIN PROPER COMBUSTION EFFICIENCY, AND DESIGNED TO ACHIEVE EMISSION LIMITS | 1.7 | T/YR | 12-MONTH ROLLING BASIS | BACT-PSD |  |  | 0 |  | 0 |  |  | 0 |  |  | 0 | 0 | N
*LA-0315 | G2G PLANT | BIG LAKE FUELS LLC | CALCASIEU | LA | 70605 | USA |  |  |  | 6 | LA001 | LOUISIANA DEPARTMENT OF ENV QUALITY | MR. BRYAN D. JOHNSTON | (225)219-3450 | BRYAN.JOHNSTON@LA.GOV |  | PSD-LA-781 | 2869 | 325110 | Not Found | 09/04/2013 &nbsp;ACT | 05/23/2014 &nbsp;ACT | 2017-03-13 | 2017-03-16 | A |  | The G2G Plant will be a natural gas to gasoline production facility which will use natural gas to produce methanol that will be subsequently converted into gasoline. |  | Flare Pilot Burner | 19.39 | Natural Gas | 1.46 | MMBTU/HR |  | Particulate matter, total &lt; 2.5 Âµ (TPM2.5) | Unspecified | (Particulate Matter (PM)) | PM | P | Proper burner design and operation | 0.01 | LB/H | HOURLY MAXIMUM | BACT-PSD | OPERATING PERMIT | U | 0 | U | 0.05 | T/YR | ANNUAL MAXIMUM | 0 |  |  | 0 | 0 | N
IN-0166 | INDIANA GASIFICATION, LLC | INDIANA GASIFICATION, LLC | SPENCER | IN | 47635 | USA | MARK LUBBERS | 3174905078 |  | 5 | IN001 | INDIANA DEPT OF ENV MGMT, OFC OF AIR | MR. MATT STUCKEY | (317) 233-0203 | mstuckey@idem.in.gov | PERMIT WRITER: JOSIAH BALOGUN 317-234-5257 JBALOGUN@IDEM.IN.GOV SECTION CHIEF: MATT STUCKEY 317-233-0203 MSTUCKEY@IDEM.IN.GOV | T147-30464-00060 | 4925 | 221210 | 110045439888 | 04/20/2011 &nbsp;ACT | 06/27/2012 &nbsp;ACT | 2013-08-16 | 2016-05-04 | A | HTTP://PERMITS.AIR.IDEM.IN.GOV/30464F.PDF | THE PERMITTEE OWNS AND OPERATES A STATIONARY SUBSTITUTE NATURAL GAS (SNG) AND LIQUEFIED CARBON DIOXIDE (CO2) PRODUCTION PLANT ALSO SIC: 2819 NAICS: 211112 | ALSO SIC: 2819 NAICS: 211112 | REGENERATIVE THERMAL OXIDIZER (RTO) ON THE ACID GAS REMOVAL UNIT VENTS (AGR) | 50.006 | NATURAL GAS | 38.8 | MMBTU/H, EACH | IDENTIFIED AS C-007A AND C-007B. ALSO COMBUSTS SUBSTITUTE NATURAL GAS (SNG). | Particulate matter, total &lt; 2.5 Âµ (TPM2.5) | Unspecified | (Particulate Matter (PM)) | PM | P | USE OF CLEAN BURNING GASEOUS FUEL AND GOOD COMBUSTION PRACTICES | 0.29 | LB/H | 3 HR | BACT-PSD |  | N | 0 |  | 0 |  |  | 0 |  |  | 0 | 0 | N |  | EMISSION LIMIT 1 IS FOR EACH RTO.
IN-0166 | INDIANA GASIFICATION, LLC | INDIANA GASIFICATION, LLC | SPENCER | IN | 47635 | USA | MARK LUBBERS | 3174905078 |  | 5 | IN001 | INDIANA DEPT OF ENV MGMT, OFC OF AIR | MR. MATT STUCKEY | (317) 233-0203 | mstuckey@idem.in.gov | PERMIT WRITER: JOSIAH BALOGUN 317-234-5257 JBALOGUN@IDEM.IN.GOV SECTION CHIEF: MATT STUCKEY 317-233-0203 MSTUCKEY@IDEM.IN.GOV | T147-30464-00060 | 4925 | 221210 | 110045000000 | 04/20/2011 &nbsp;ACT | 06/27/2012 &nbsp;ACT | 2013-08-16 | 2016-05-04 | A | HTTP://PERMITS.AIR.IDEM.IN.GOV/30464F.PDF | THE PERMITTEE OWNS AND OPERATES A STATIONARY SUBSTITUTE NATURAL GAS (SNG) AND LIQUEFIED CARBON DIOXIDE (CO2) PRODUCTION PLANT ALSO SIC: 2819 NAICS: 211112 | ALSO SIC: 2819 NAICS: 211112 | SYNGAS HYDROCARBON FLARE | 19.39 | SYNGAS | 0.27 | MMBTU/H | IDENTIFIED AS EU-001 | Particulate matter, total &lt; 2.5 Âµ (TPM2.5) | Unspecified | (Particulate Matter (PM)) | PM | P | PROPER DESIGN AND OPERATION FLARE MINIMIZATION PLAN | 3.01 | LB/H | 3 HR | BACT-PSD |  | N | 0 |  | 0 |  |  | 0 |  |  | 0 | 0 | N |  | EMISSION LIMIT 1: DURING STARTUP AND SHUTDOWN D.2.4 (1) THE PM, PM10 AND PM2.5 EMISSIONS FROM THE SYNGAS HYDROCARBON FLARE, IDENTIFIED AS (EU-001) SHALL BE LIMITED AS FOLLOWS: A. THE PERMITTEE SHALL COMPLY WITH THE FOLLOWING FLARE MINIMIZATION PLAN TO REDUCE PM, PM10 AND PM2.5 EMISSIONS DURING STARTUPS, SHUTDOWNS AND OTHER FLARING EVENTS. DURING A PLANNED SHUTDOWN OF A GASIFIER, THE PERMITTEE SHALL ROUTE THE CONTENTS OF EACH GASIFIER UNIT (GASIFIER VESSEL, QUENCH CHAMBER, SCRUBBER VESSEL) DURING INITIAL DEPRESSURIZATION TO ONE OF THE WET SULFURIC ACID (WSA) PLANTS. INDIANA GASIFICATION, LLC PAGE 58 OF 152 ROCKPORT, INDIANA T147-30464-00060 PERMIT REVIEWER: JOSIAH BALOGUN THE PERMITTEE SHALL REDUCE GASIFIER FEED RATES SUCH THAT ALL SYNGAS CAN BE PROCESSED THROUGH ONE GAS TREATMENT TRAIN PRIOR TO A SCHEDULED GAS TREATMENT TRAIN OUTAGE. THIS LIMITS THE AMOUNT OF SYNGAS THAT WILL HAVE TO BE SENT TO THE SYNGAS HYDROCARBON FLARE. THE PERMITTEE SHALL HAVE WRITTEN PROCEDURES FOR THE ABOVE OPERATIONS AND THE PERMITTEE SHALL TRAIN THE OPERATORS ON THESE PROCEDURES. THE PERMITTEE SHALL INVESTIGATE THE â€œROOT CAUSEâ€ OF MALFUNCTION EVENTS THAT CAUSE GASES TO BE SENT TO A FLARE AND DETERMINE WHETHER THERE ARE ADDITIONAL PREVENTATIVE MEASURES THAT CAN BE IMPLEMENTED TO MINIMIZE RE-OCCURRENCE OF THESE EVENTS. SUCH IDENTIFIED MEASURES SHALL BE IMPLEMENTED AND DOCUMENTED. B. COMPLY WITH THE FOLLOWING FLARE BEST PRACTICES: A. FLARES SHALL BE DESIGNED FOR AND OPERATED WITH NO VISIBLE EMISSIONS, EXCEPT FOR PERIODS NOT TO EXCEED 5 MINUTES DURING ANY 2 CONSECUTIVE HOURS. B. FLARES SHALL BE OPERATED WITH A FLAME PRESENT AT ALL TIMES. C. FLARES SHALL BE CONTINUOUSLY MONITORED TO ASSURE THE PRESENCE OF A PILOT FLAME WITH A THERMOCOUPLE, INFRARED MONITOR, OR OTHER APPROVED DEVICE.
*LA-0312 | ST. JAMES METHANOL PLANT | SOUTH LOUISIANA METHANOL LP | ST. JAMES | LA |  | USA | BRIAN JONES | (512) 394-7346 |  | 6 | LA001 | LOUISIANA DEPARTMENT OF ENV QUALITY | MR. BRYAN D. JOHNSTON | (225)219-3450 | BRYAN.JOHNSTON@LA.GOV | Permit Writer: Mr. Christopher Smith, (225) 219-3439 | PSD-LA-780(M-1) | 2869 | 325998 | Not Found | 09/30/2015 &nbsp;ACT | 06/30/2017 &nbsp;ACT | 2017-03-10 | 2017-12-27 | A |  | New MeOH plant designed to produce 5,275 metric tons per day of refined methanol from natural gas and carbon dioxide (CO2) feedstock | New methanol plant designed to produce 5,275 metric tons per day of refined methanol from natural gas and carbon dioxide (CO2) feedstock | FL1-13 - Process Flare (EQT0008) | 19.39 | Natural Gas | 2.17 | MMBTU/hr | Natural Gas: 2.165 MMBTU/hr; Purge Gas: 149 MM BTU/hr; Topping Column: 37.3 MMBTU/hr | Particulate matter, total &lt; 2.5 Âµ (TPM2.5) | Unspecified | (Particulate Matter (PM)) | PM | P | Compliance with NESHAP Subpart A for flare performance standards. Correct Flare Design and Proper Combustion. | 1.41 | LB/HR |  | BACT-PSD | NESHAP , OPERATING PERMIT | U | 98 | U | 0 |  |  | 0 |  |  | 0 | 0 | N
LA-0314 | INDORAMA LAKE CHARLES FACILITY | INDORAMA VENTURES OLEFINS, LLC | CALCASIEU | LA | 70669 | USA | SUSAN WEDEMEYER | 337-476-7451 | SUSAN.WEDEMEYER@US.INDORAMA.NET | 6 | LA001 | LOUISIANA DEPARTMENT OF ENV QUALITY | MR. BRYAN D. JOHNSTON | (225)219-3450 | BRYAN.JOHNSTON@LA.GOV | Permit Writer: Dan Nguyen (225)219-3395 | PSD-LA-813 | 2869 | 325199 | 110001000000 | 04/30/2016 &nbsp;ACT | 08/03/2016 &nbsp;ACT | 2017-03-13 | 2017-04-28 | C |  | modify and restart-up a mothballed facility to produce 1,009 million lbs/yr of ethylene |  | Flare No. 1 - 008 | 19.31 | natural gas | 85097 | MM BTU/yr |  | Particulate matter, total &lt; 2.5 Âµ (TPM2.5) | Unspecified | (Particulate Matter (PM)) | PM | P | complying with 40 CFR 60.18; good combustion practices (including establishment of flare minimization practices); steam assisted | 0.007 | LB/MM BTU |  | BACT-PSD | NSPS | U | 0 | U | 0 |  |  | 0 |  |  | 0 | 0 | N
LA-0314 | INDORAMA LAKE CHARLES FACILITY | INDORAMA VENTURES OLEFINS, LLC | CALCASIEU | LA | 70669 | USA | SUSAN WEDEMEYER | 337-476-7451 | SUSAN.WEDEMEYER@US.INDORAMA.NET | 6 | LA001 | LOUISIANA DEPARTMENT OF ENV QUALITY | MR. BRYAN D. JOHNSTON | (225)219-3450 | BRYAN.JOHNSTON@LA.GOV | Permit Writer: Dan Nguyen (225)219-3395 | PSD-LA-813 | 2869 | 325199 | 110001000000 | 04/30/2016 &nbsp;ACT | 08/03/2016 &nbsp;ACT | 2017-03-13 | 2017-04-28 | C |  | modify and restart-up a mothballed facility to produce 1,009 million lbs/yr of ethylene |  | vessel evacuation flare - 018 | 19.31 | natural gas | 3.04 | mm btu/hr |  | Particulate matter, total &lt; 2.5 Âµ (TPM2.5) | Unspecified | (Particulate Matter (PM)) | PM | P | good combustion practices (including establishment of flare minimization practices) | 0.007 | LB/MM BTU | THREE ONE-HOUR TEST AVERAGE | BACT-PSD |  | U | 0 | U | 0 |  |  | 0 |  |  | 0 | 0 | N
IN-0173 | MIDWEST FERTILIZER CORPORATION | MIDWEST FERTILIZER CORPORATION | POSEY | IN | 47620 | USA | MICHAEL CHORLTON | 3176258315 |  | 5 | IN001 | INDIANA DEPT OF ENV MGMT, OFC OF AIR | MR. MATT STUCKEY | (317) 233-0203 | mstuckey@idem.in.gov | PERMIT WRITER: DAVID MATOUSEK (317) 232-8253 DMATOUSE@IDEM.IN.GOV SECTION CHIEF: NATHAN BELL (317) 233-5670 NBELL@IDEM.IN.GOV | 129-33576-00059 | 2873 | 325311 | 110060000000 | 08/26/2013 &nbsp;ACT | 06/04/2014 &nbsp;ACT | 2014-07-17 | 2016-05-04 | A | HTTP://PERMITS.AIR.IDEM.IN.GOV/33576F.PDF | A STATIONARY NITROGEN FERTILIZER MANUFACTURING FACILITY |  | AMMONIA STORAGE FLARE | 19.31 | NATURAL GAS | 1.5 | MMBTU/H | HEAT INPUT IS FOR PILOT ONLY. SSM EMISSIONS HAVE SEPARATE LIMITS. SSM VENTING LIMITED 168 HOURS. | Particulate matter, total &lt; 2.5 Âµ (TPM2.5) | Unspecified | (Particulate Matter (PM)) | PM | P | NATURAL GAS PILOT, FLARE MINIMIZATION PRACTICES | 0.0075 | LB/MMBTU | 3-HR AVERAGE | BACT-PSD |  | N | 0 |  | 0 |  |  | 0 |  |  | 0 | 0 | N
IN-0179 | OHIO VALLEY RESOURCES, LLC | OHIO VALLEY RESOURCES, LLC | SPENCER | IN | 47635 | USA | DOUG WILSON | 6185990015 |  | 5 | IN001 | INDIANA DEPT OF ENV MGMT, OFC OF AIR | MR. MATT STUCKEY | (317) 233-0203 | mstuckey@idem.in.gov | SECTION CHIEF: NATHAN BELL (317) 233-5670 NBELL@IDEM.IN.GOV PERMIT WRITER: DAVID MATOUSEK (317) 232-8253 DMATOUSE@IDEM.IN.GOV | 147-32322-00062 | 2873 | 325311 | 110055000000 | 09/17/2012 &nbsp;ACT | 09/25/2013 &nbsp;ACT | 2014-08-12 | 2016-05-04 | A | HTTP://PERMITS.AIR.IDEM.IN.GOV/32322F.PDF | NITROGENOUS FERTILIZER PRODUCTION PLANT |  | AMMONIA STORAGE FLARE | 19.31 | NATURAL GAS | 0.13 | MMBTU/H | HEAT INPUT IS FOR PILOT ONLY. SSM EVENTS HAVE SEPARATE LIMITS. SSM VENTING IS LIMITED TO 168 HOURS PER YEAR. | Particulate matter, total &lt; 2.5 Âµ (TPM2.5) | Unspecified | (Particulate Matter (PM)) | PM | P | NATURAL GAS PILOT, FLARE MINIMIZATION PRACTICES | 0.0075 | LB/MMBTU | 3-HR AVERAGE | BACT-PSD |  | N | 0 |  | 0 |  |  | 0 |  |  | 0 | 0 | N |  | SSM VENTING LIMITED TO 168 HR PER YEAR.
IN-0180 | MIDWEST FERTILIZER CORPORATION | MIDWEST FERTILIZER CORPORATION | POSEY | IN | 47620 | USA | MICHAEL CHORLTON | 3176258315 |  | 5 | IN001 | INDIANA DEPT OF ENV MGMT, OFC OF AIR | MR. MATT STUCKEY | (317) 233-0203 | mstuckey@idem.in.gov | PERMIT WRITER: DAVID MATOUSEK (317) 232-8253 DMATOUSE@IDEM.IN.GOV SECTION CHIEF: NATHAN BELL (317) 233-5670 NBELL@IDEM.IN.GOV | 129-33576-00059 | 2873 | 325311 | 110060000000 | 08/26/2013 &nbsp;ACT | 06/04/2014 &nbsp;ACT | 2014-08-12 | 2016-05-05 | A | HTTP://PERMITS.AIR.IDEM.IN.GOV/33576F.PDF | A STATIONARY NITROGEN FERTILIZER MANUFACTURING FACILITY |  | AMMONIA STORAGE FLARE | 19.31 | NATURAL GAS | 1.5 | MMBTU/H | HEAT INPUT IS FOR PILOT ONLY. SSM EMISSIONS HAVE SEPARATE LIMITS. SSM VENTING LIMITED 168 HOURS. | Particulate matter, total &lt; 2.5 Âµ (TPM2.5) | Unspecified | (Particulate Matter (PM)) | PM | P | NATURAL GAS PILOT, FLARE MINIMIZATION PRACTICES | 0.0075 | LB/MMBTU | 3-HR AVERAGE | BACT-PSD |  | N | 0 |  | 0 |  |  | 0 |  |  | 0 | 0 | N
IN-0179 | OHIO VALLEY RESOURCES, LLC | OHIO VALLEY RESOURCES, LLC | SPENCER | IN | 47635 | USA | DOUG WILSON | 6185990015 |  | 5 | IN001 | INDIANA DEPT OF ENV MGMT, OFC OF AIR | MR. MATT STUCKEY | (317) 233-0203 | mstuckey@idem.in.gov | SECTION CHIEF: NATHAN BELL (317) 233-5670 NBELL@IDEM.IN.GOV PERMIT WRITER: DAVID MATOUSEK (317) 232-8253 DMATOUSE@IDEM.IN.GOV | 147-32322-00062 | 2873 | 325311 | 110055000000 | 09/17/2012 &nbsp;ACT | 09/25/2013 &nbsp;ACT | 2014-08-12 | 2016-05-04 | A | HTTP://PERMITS.AIR.IDEM.IN.GOV/32322F.PDF | NITROGENOUS FERTILIZER PRODUCTION PLANT |  | BACK END AMMONIA FLARE | 19.31 | NATURAL GAS | 0.25 | MMBTU/H | HEAT INPUT IS FOR PILOT ONLY. SSM EMISSIONS ARE CONTROLLED BY THE FLARE AND ARE LIMITED TO 336 HR/YR. | Particulate matter, total &lt; 2.5 Âµ (TPM2.5) | Unspecified | (Particulate Matter (PM)) | PM | P | NATURAL GAS PILOT, FLARE MINIMIZATION PRACTICES | 0.0075 | LB/MMBTU | 3-HR AVERAGE | BACT-PSD |  | N | 0 |  | 0 |  |  | 0 |  |  | 0 | 0 | N
IN-0173 | MIDWEST FERTILIZER CORPORATION | MIDWEST FERTILIZER CORPORATION | POSEY | IN | 47620 | USA | MICHAEL CHORLTON | 3176258315 |  | 5 | IN001 | INDIANA DEPT OF ENV MGMT, OFC OF AIR | MR. MATT STUCKEY | (317) 233-0203 | mstuckey@idem.in.gov | PERMIT WRITER: DAVID MATOUSEK (317) 232-8253 DMATOUSE@IDEM.IN.GOV SECTION CHIEF: NATHAN BELL (317) 233-5670 NBELL@IDEM.IN.GOV | 129-33576-00059 | 2873 | 325311 | 110060000000 | 08/26/2013 &nbsp;ACT | 06/04/2014 &nbsp;ACT | 2014-07-17 | 2016-05-04 | A | HTTP://PERMITS.AIR.IDEM.IN.GOV/33576F.PDF | A STATIONARY NITROGEN FERTILIZER MANUFACTURING FACILITY |  | BACK END FLARE | 19.31 | NATURAL GAS | 4 | MMBTU/H | SSM VENTING SHALL NOT EXCEEDD 336 HOURS PER YEAR. HEAT INPUT IS PILOT ONLY. | Particulate matter, total &lt; 2.5 Âµ (TPM2.5) | Unspecified | (Particulate Matter (PM)) | PM | P | NATURAL GAS PILOT, FLARE MINIMIZATION PRACTICES | 0.0075 | LB/MMBTU | 3-HR AVERAGE | BACT-PSD |  | N | 0 |  | 0 |  |  | 0 |  |  | 0 | 0 | N
IN-0180 | MIDWEST FERTILIZER CORPORATION | MIDWEST FERTILIZER CORPORATION | POSEY | IN | 47620 | USA | MICHAEL CHORLTON | 3176258315 |  | 5 | IN001 | INDIANA DEPT OF ENV MGMT, OFC OF AIR | MR. MATT STUCKEY | (317) 233-0203 | mstuckey@idem.in.gov | PERMIT WRITER: DAVID MATOUSEK (317) 232-8253 DMATOUSE@IDEM.IN.GOV SECTION CHIEF: NATHAN BELL (317) 233-5670 NBELL@IDEM.IN.GOV | 129-33576-00059 | 2873 | 325311 | 110060000000 | 08/26/2013 &nbsp;ACT | 06/04/2014 &nbsp;ACT | 2014-08-12 | 2016-05-05 | A | HTTP://PERMITS.AIR.IDEM.IN.GOV/33576F.PDF | A STATIONARY NITROGEN FERTILIZER MANUFACTURING FACILITY |  | BACK END FLARE | 19.31 | NATURAL GAS | 4 | MMBTU/H | SSM VENTING SHALL NOT EXCEEDD 336 HOURS PER YEAR. HEAT INPUT IS PILOT ONLY. | Particulate matter, total &lt; 2.5 Âµ (TPM2.5) | Unspecified | (Particulate Matter (PM)) | PM | P | NATURAL GAS PILOT, FLARE MINIMIZATION PRACTICES | 0.0075 | LB/MMBTU | 3-HR AVERAGE | BACT-PSD |  | N | 0 |  | 0 |  |  | 0 |  |  | 0 | 0 | N
IN-0263 | MIDWEST FERTILIZER COMPANY LLC | MIDWEST FERTILIZER COMPANY LLC | POSEY | IN | 47620 | USA | RON OGLESBY | 9703057850 |  | 5 | IN001 | INDIANA DEPT OF ENV MGMT, OFC OF AIR | MR. MATT STUCKEY | (317) 233-0203 | mstuckey@idem.in.gov | PERMIT WRITER: DEENA P. LEVERING 317-234-5400 DLEVERIN@IDEM.IN.GOV SECTION CHIEF: TRIPURARI SINHA PH.D. 317-234-4907 | 129-36943-00059 | 2873 | 325311 | 110060000000 | 03/11/2016 &nbsp;ACT | 03/23/2017 &nbsp;ACT | 2017-07-07 | 2017-08-22 | C | HTTP:PERMITS.AIR.IDEM.IN.GOV/36943F.PDF | STATIONARY NITROGEN FERTILIZER MANUFACTURING FACILITY |  | BACK END FLARE (EU-018) | 19.39 | NATURAL GAS | 1.12 | MMBTU/H |  | Particulate matter, total &lt; 2.5 Âµ (TPM2.5) | Unspecified | (Particulate Matter (PM)) | PM | N |  | 0.0075 | LB/MMBTU | 3 HR AVG. | BACT-PSD |  | N | 0 |  | 336 | HR/12 CONSEC. MONTHS |  | 0 |  |  | 0 | 0 | N | 2016 | LIMIT 3: PILOT AND PURGE GAS FUELS USED SHALL BE NATURAL GAS LIMIT 4: COMPLY WITH THE FOLLOWING FLARE MINIMIZATION PRACTICES TO REDUCE EMISSIONS DURING STARTUPS, SHUTDOWNS, AND OTHER FLARING EVENTS: (1) SHALL LIMIT PERIODS WHEN THE BACKUP STORAGE COMPRESSOR AND THE AMMONIA REFRIGERATION COMPRESSOR ARE OFFLINE AT THE SAME TIME TO THE EXTENT PRACTICABLE; (2) TRAIN ALL OPERATORS RESPONSIBLE FOR THE DAY TO DAY OPERATION OF THE FLARES ON THE FLARE MINIMIZATION PRACTICES AND THE SPECIFIC PROCEDURES TO FOLLOW DURING PROCESS STARTUP, SHUT DOWN, AND OTHER FLARING EVENTS; (3) SHALL INVESTIGATE THE &lsquo;&lsquo;ROOT CAUSE&lsquo;&lsquo; OF MALFUNCTION EVENTS THAT CAUSE FLARING EVENTS OTHER THAN AT STARTUP OR SHUT DOWN. THIS ROOT CAUSE ANALYSIS SHALL IDENTIFY THE APPARENT CAUSE OF UNANTICIPATED FLARING EVENT AND SHALL RECOMMEND ADDITIONAL PREVENTIVE MEASURES THAT WILL MINIMIZE THE CHANCE OF A REPEAT EVENT. LIMIT 5: FLARES SHALL BE DESIGNED FOR AND OPERATED WITH NO VES, EXCEPT FOR PERIODS NOT TO EXCEED 5 MIN DUING ANY 2 CONSEC. HOURS; SHALL BE OPERATED WITH A FLAME PRESENT AT ALL TIMES; SHALL BE CONTINUOUSLY MONITORED TO ASSURE THE PRESENCE OF A PILOT FLAME WITH A THERMOCOUPLE, INFRARED MONITOR, OR OTHER APPROVED DEVICE.
AK-0076 | POINT THOMSON PRODUCTION FACILITY | EXXON MOBIL CORPORATION | NORTH SLOPE | AK |  | USA | MATT REILLE | 907 929 4108 | MATTHEW.R.REILE@EXXONMOBIL.COM | 10 | AK001 | ALASKA DEPT OF ENVIRONMENTAL CONS | MR. JIM PLOSAY | (907) 465-5103 | JOHN.KUTERBACH@ALASKA.GOV |  | AQ1201CPT01 | 1382 | 211111 | Not Available | 04/09/2012 &nbsp;ACT | 08/20/2012 &nbsp;ACT | 2012-08-23 | 2013-05-30 | A |  | OIL GAS EXPLORATION AND PRODUCTION FACILITY | ESTABLISH A NEW FACILITY IN THE NORTH SLOPE OF ALASKA | Combustion (Flares) | 19.39 | Fuel Gas | 35 | MMscf/yr |  | Particulate matter, total &lt; 2.5 Âµ (TPM2.5) | Unspecified | (Particulate Matter (PM)) | PM | N |  | 0.0264 | LB/MMBTU |  | BACT-PSD |  | U | 0 | U | 0 |  |  | 0 |  |  | 0 | 0 | N
IN-0179 | OHIO VALLEY RESOURCES, LLC | OHIO VALLEY RESOURCES, LLC | SPENCER | IN | 47635 | USA | DOUG WILSON | 6185990015 |  | 5 | IN001 | INDIANA DEPT OF ENV MGMT, OFC OF AIR | MR. MATT STUCKEY | (317) 233-0203 | mstuckey@idem.in.gov | SECTION CHIEF: NATHAN BELL (317) 233-5670 NBELL@IDEM.IN.GOV PERMIT WRITER: DAVID MATOUSEK (317) 232-8253 DMATOUSE@IDEM.IN.GOV | 147-32322-00062 | 2873 | 325311 | 110055000000 | 09/17/2012 &nbsp;ACT | 09/25/2013 &nbsp;ACT | 2014-08-12 | 2016-05-04 | A | HTTP://PERMITS.AIR.IDEM.IN.GOV/32322F.PDF | NITROGENOUS FERTILIZER PRODUCTION PLANT |  | FRONT END PROCESS FLARE | 19.31 | NATURAL GAS PILOT | 0.25 | MMBTU/H | HEAT INPUT IS FOR NATURAL GAS PILOT ONLY. SSM EMISSIONS ARE CONTROLLED BY THE FLARE AND ARE LIMITED TO 336 HOURS OF VENTING PER YEAR. | Particulate matter, total &lt; 2.5 Âµ (TPM2.5) | Unspecified | (Particulate Matter (PM)) | PM | P | NATURAL GAS FOR PILOT, USE FLARE MINIMIZATION PRACTICES | 0.0075 | LB/MMBTU | 3-HR AVERAGE | BACT-PSD |  | N | 0 |  | 0 |  |  | 0 |  |  | 0 | 0 | N
MD-0044 | COVE POINT LNG TERMINAL | DOMINION COVE POINT LNG, LP | CALVERT | MD |  | USA | RICHARD B. GANGLE | SYSNULL |  | 3 | MD001 | MARYLAND DEPARTMENT OF THE ENVIRONMENT | MR. WILLIAM PAUL | (410)537-3276 | bpaul@mde.state.md.us | WILLIAM PAUL 410-537-3276 BILL.PAUL@MARYLAND.GOV | PSC CASE NO. 9318 | 4911 | 221119 | Not Found | 06/09/2014 &nbsp;ACT | 06/09/2014 &nbsp;ACT | 2015-08-25 | 2018-05-14 | U |  | LIQUIFIED NATURAL GAS PROCESSING FACILITY AND 130 MEGAWATT GENERATING STATIONFACILITY-WIDE PM10 EMISSION LIMIT = 124.2 TONS/YR FACILITY-WIDE PM2.5 EMISSION LIMIT= 124/2 TONS/YR FACILITY-WIDE CO2E EMISSION LIMIT = 2,030,988 TONS/YR FACILITY-WIDE FORMALDEHYDE EMISION LIMIT = 6.2 TONS/YR | FACILITY-WIDE PM10 EMISSION LIMIT = 124.2 TONS/YR FACILITY-WIDE PM2.5 EMISSION LIMIT= 124/2 TONS/YR FACILITY-WIDE CO2E EMISSION LIMIT = 2,030,988 TONS/YR FACILITY-WIDE FORMALDEHYDE EMISION LIMIT = 6.2 TONS/YR | THERMAL OXIDIZER | 19.9 | PROCESS GAS/ACID GAS | 56 | MMBTU/H | SELCTIVE CATALYTIC REDUCTION (SCR) SYSTEM, CATALYTIC OXIDIZER | Particulate matter, total &lt; 2.5 Âµ (TPM2.5) | Unspecified | (Particulate Matter (PM)) | PM | P | GOOD COMBUSTION PRACTICES AND FIRING PROCESS FUEL GAS; DESIGNED TO MEET THE EMISSION LIMITS AT ALL TIMES | 0.016 | LB/MMBTU | 3 STACK TEST AVERAGE | BACT-PSD |  |  | 0 |  | 0 |  |  | 0 |  |  | 0 | 0 | N
AK-0083 | KENAI NITROGEN OPERATIONS | AGRIUM U.S. INC. | USA | AK | 99611 | USA | TED HARTMAN | 913 302 7469 | TED.HARTMAN@AGRIUM.COM | 10 | AK001 | ALASKA DEPT OF ENVIRONMENTAL CONS | MR. JIM PLOSAY | (907) 465-5103 | JOHN.KUTERBACH@ALASKA.GOV |  | AQ0083CPT06 | 2873 | 325311 | 110030000000 | 11/25/2014 &nbsp;ACT | 01/06/2015 &nbsp;ACT | 2015-01-29 | 2016-02-19 | A | http://dec.alaska.gov/Applications/Air/airtoolsweb/Home/ViewAttachment/16672291/KQZafTqmYd8SVnZ3RUWQfQ2 | The Kenai Nitrogen Operations Facility is located at Mile 21 of the Kenai Spur Highway, near Kenai Alaska. It is classified as a nitrogenous fertilizer manufacturing facility under Standard Industrial Classification code 2873 and under North American Industrial Classification code 325311. The facility will produce ammonia and urea for bulk sale. There are two ammonia and two urea plants at Agriumâ€™s KNO facility. This permit authorizes the restart of one ammonia and one urea plant (plants 4 and 5). The ammonia plant converts natural gas with added steam and air to produce ammonia (NH3) and carbon dioxide (CO2). Feedstocks for the urea plant include CO2 and NH3. The utility plant generates the power and steam needed to operate the ammonia and urea plants. Final products are loaded at the Product Loading Wharf for shipment. |  | Three (3) Flares | 19.31 | Natural Gas | 1.25 | MMBTU/H | 1.25 MMBtu/hr Ammonia Tank Flare, 0.4 MMBtu/hr Emergency Flare, and 1.25 MMBtu/hr Small Flare | Particulate matter, total &lt; 2.5 Âµ (TPM2.5) | Unspecified | (Particulate Matter (PM)) | PM | P | Work Practice Requirements and Limited Use (limit venting to 168 hr/yr each during startup, shutdown, and maintenance events) | 0.0074 | LB/MMBTU |  | BACT-PSD |  | U | 0 | U | 0 |  |  | 0 |  |  | 0 | 0 | N
IN-0173 | MIDWEST FERTILIZER CORPORATION | MIDWEST FERTILIZER CORPORATION | POSEY | IN | 47620 | USA | MICHAEL CHORLTON | 3176258315 |  | 5 | IN001 | INDIANA DEPT OF ENV MGMT, OFC OF AIR | MR. MATT STUCKEY | (317) 233-0203 | mstuckey@idem.in.gov | PERMIT WRITER: DAVID MATOUSEK (317) 232-8253 DMATOUSE@IDEM.IN.GOV SECTION CHIEF: NATHAN BELL (317) 233-5670 NBELL@IDEM.IN.GOV | 129-33576-00059 | 2873 | 325311 | 110060000000 | 08/26/2013 &nbsp;ACT | 06/04/2014 &nbsp;ACT | 2014-07-17 | 2016-05-04 | A | HTTP://PERMITS.AIR.IDEM.IN.GOV/33576F.PDF | A STATIONARY NITROGEN FERTILIZER MANUFACTURING FACILITY |  | FRONT END FLARE | 19.31 | NATURAL GAS | 4 | MMBTU/H | SSM VENTING IS LIMITED TO 336 HOURS PER YEAR. HEAT INPUT OF 4 MMBTU/HR IS FOR PILOT ONLY. | Particulate matter, total &lt; 2.5 Âµ (TPM2.5) | Unspecified | (Particulate Matter (PM)) | PM | P | NATURAL GAS PILOT, FLARE MINIMIZATION PRACTICES | 7.6 | LB/MMCF | 3-HR AVERAGE | BACT-PSD |  | N | 0 |  | 0 |  |  | 0 |  |  | 0 | 0 | N
IN-0180 | MIDWEST FERTILIZER CORPORATION | MIDWEST FERTILIZER CORPORATION | POSEY | IN | 47620 | USA | MICHAEL CHORLTON | 3176258315 |  | 5 | IN001 | INDIANA DEPT OF ENV MGMT, OFC OF AIR | MR. MATT STUCKEY | (317) 233-0203 | mstuckey@idem.in.gov | PERMIT WRITER: DAVID MATOUSEK (317) 232-8253 DMATOUSE@IDEM.IN.GOV SECTION CHIEF: NATHAN BELL (317) 233-5670 NBELL@IDEM.IN.GOV | 129-33576-00059 | 2873 | 325311 | 110060000000 | 08/26/2013 &nbsp;ACT | 06/04/2014 &nbsp;ACT | 2014-08-12 | 2016-05-05 | A | HTTP://PERMITS.AIR.IDEM.IN.GOV/33576F.PDF | A STATIONARY NITROGEN FERTILIZER MANUFACTURING FACILITY |  | FRONT END FLARE | 19.31 | NATURAL GAS | 4 | MMBTU/H | SSM VENTING IS LIMITED TO 336 HOURS PER YEAR. HEAT INPUT OF 4 MMBTU/HR IS FOR PILOT ONLY. | Particulate matter, total &lt; 2.5 Âµ (TPM2.5) | Unspecified | (Particulate Matter (PM)) | PM | P | NATURAL GAS PILOT, FLARE MINIMIZATION PRACTICES | 7.6 | LB/MMCF | 3-HR AVERAGE | BACT-PSD |  | N | 0 |  | 0 |  |  | 0 |  |  | 0 | 0 | N
IN-0263 | MIDWEST FERTILIZER COMPANY LLC | MIDWEST FERTILIZER COMPANY LLC | POSEY | IN | 47620 | USA | RON OGLESBY | 9703057850 |  | 5 | IN001 | INDIANA DEPT OF ENV MGMT, OFC OF AIR | MR. MATT STUCKEY | (317) 233-0203 | mstuckey@idem.in.gov | PERMIT WRITER: DEENA P. LEVERING 317-234-5400 DLEVERIN@IDEM.IN.GOV SECTION CHIEF: TRIPURARI SINHA PH.D. 317-234-4907 | 129-36943-00059 | 2873 | 325311 | 110060000000 | 03/11/2016 &nbsp;ACT | 03/23/2017 &nbsp;ACT | 2017-07-07 | 2017-08-22 | C | HTTP:PERMITS.AIR.IDEM.IN.GOV/36943F.PDF | STATIONARY NITROGEN FERTILIZER MANUFACTURING FACILITY |  | FRONT END FLARE EU-017 | 19.39 | NATURAL GAS | 1.12 | MMBTU/H |  | Particulate matter, total &lt; 2.5 Âµ (TPM2.5) | Unspecified | (Particulate Matter (PM)) | PM | N |  | 7.6 | LB/MMCF | 3 HR AVG | BACT-PSD |  | N | 0 |  | 336 | H/12 CONSEC. MONTH | VENTING | 0 |  |  | 0 | 0 | N | 2016 | LIMIT 3: PILOT AND PURGE GAS FUELS USED SHALL BE NATURAL GAS LIMIT 4: COMPLY WITH THE FOLLOWING FLARE MINIMIZATION PRACTICES TO REDUCE EMISSIONS DURING STARTUPS, SHUTDOWNS, AND OTHER FLARING EVENTS: (1) SHALL LIMIT PERIODS WHEN THE BACKUP STORAGE COMPRESSOR AND THE AMMONIA REFRIGERATION COMPRESSOR ARE OFFLINE AT THE SAME TIME TO THE EXTENT PRACTICABLE; (2) TRAIN ALL OPERATORS RESPONSIBLE FOR THE DAY TO DAY OPERATION OF THE FLARES ON THE FLARE MINIMIZATION PRACTICES AND THE SPECIFIC PROCEDURES TO FOLLOW DURING PROCESS STARTUP, SHUT DOWN, AND OTHER FLARING EVENTS; (3) SHALL INVESTIGATE THE &lsquo;&lsquo;ROOT CAUSE&lsquo;&lsquo; OF MALFUNCTION EVENTS THAT CAUSE FLARING EVENTS OTHER THAN AT STARTUP OR SHUT DOWN. THIS ROOT CAUSE ANALYSIS SHALL IDENTIFY THE APPARENT CAUSE OF UNANTICIPATED FLARING EVENT AND SHALL RECOMMEND ADDITIONAL PREVENTIVE MEASURES THAT WILL MINIMIZE THE CHANCE OF A REPEAT EVENT. LIMIT 5: FLARES SHALL BE DESIGNED FOR AND OPERATED WITH NO VES, EXCEPT FOR PERIODS NOT TO EXCEED 5 MIN DUING ANY 2 CONSEC. HOURS; SHALL BE OPERATED WITH A FLAME PRESENT AT ALL TIMES; SHALL BE CONTINUOUSLY MONITORED TO ASSURE THE PRESENCE OF A PILOT FLAME WITH A THERMOCOUPLE, INFRARED MONITOR, OR OTHER APPROVED DEVICE.
LA-0314 | INDORAMA LAKE CHARLES FACILITY | INDORAMA VENTURES OLEFINS, LLC | CALCASIEU | LA | 70669 | USA | SUSAN WEDEMEYER | 337-476-7451 | SUSAN.WEDEMEYER@US.INDORAMA.NET | 6 | LA001 | LOUISIANA DEPARTMENT OF ENV QUALITY | MR. BRYAN D. JOHNSTON | (225)219-3450 | BRYAN.JOHNSTON@LA.GOV | Permit Writer: Dan Nguyen (225)219-3395 | PSD-LA-813 | 2869 | 325199 | 110001000000 | 04/30/2016 &nbsp;ACT | 08/03/2016 &nbsp;ACT | 2017-03-13 | 2017-04-28 | C |  | modify and restart-up a mothballed facility to produce 1,009 million lbs/yr of ethylene |  | Pyrolysis Gasoline Tank Flare - 009 | 19.31 | natural gas | 0.66 | mm btu/hr |  | Particulate matter, total &lt; 2.5 Âµ (TPM2.5) | Unspecified | (Particulate Matter (PM)) | PM | P | complying with 40 CFR 60.18 and 63.11; good combustion practices (including establishment of flare minimization practices); steam assisted | 0.007 | LBS/MM BTU |  | BACT-PSD | NSPS , NESHAP | U | 0 | U | 0 |  |  | 0 |  |  | 0 | 0 | N
MD-0044 | COVE POINT LNG TERMINAL | DOMINION COVE POINT LNG, LP | CALVERT | MD |  | USA | RICHARD B. GANGLE | SYSNULL |  | 3 | MD001 | MARYLAND DEPARTMENT OF THE ENVIRONMENT | MR. WILLIAM PAUL | (410)537-3276 | bpaul@mde.state.md.us | WILLIAM PAUL 410-537-3276 BILL.PAUL@MARYLAND.GOV | PSC CASE NO. 9318 | 4911 | 221119 | Not Found | 06/09/2014 &nbsp;ACT | 06/09/2014 &nbsp;ACT | 2015-08-25 | 2018-05-14 | U |  | LIQUIFIED NATURAL GAS PROCESSING FACILITY AND 130 MEGAWATT GENERATING STATIONFACILITY-WIDE PM10 EMISSION LIMIT = 124.2 TONS/YR FACILITY-WIDE PM2.5 EMISSION LIMIT= 124/2 TONS/YR FACILITY-WIDE CO2E EMISSION LIMIT = 2,030,988 TONS/YR FACILITY-WIDE FORMALDEHYDE EMISION LIMIT = 6.2 TONS/YR | FACILITY-WIDE PM10 EMISSION LIMIT = 124.2 TONS/YR FACILITY-WIDE PM2.5 EMISSION LIMIT= 124/2 TONS/YR FACILITY-WIDE CO2E EMISSION LIMIT = 2,030,988 TONS/YR FACILITY-WIDE FORMALDEHYDE EMISION LIMIT = 6.2 TONS/YR | NORTH FLARE | 19.39 | PROCESS GAS | 0.1 | MMBTU/H | 26 PILOTS, EACH RATED AT 0.01 MMBTU/HR. PILOTS WILL OPERATE CONTINOUSLY AND BURN 100 PERCENT LOW PRESSURE PROCESS GAS | Particulate matter, total &lt; 2.5 Âµ (TPM2.5) | Unspecified | (Particulate Matter (PM)) | PM | P | MAINTAIN A PILOT FLAME AT ALL TIMES, MAINTAIN PROPER COMBUSTION EFFICIENCY, AND DESIGNED TO ACHIEVE EMISSION LIMITS | 2.8 | T/YR | 12-MONTH ROLLING AVERAGE | BACT-PSD |  |  | 0 |  | 0 |  |  | 0 |  |  | 0 | 0 | N
MD-0044 | COVE POINT LNG TERMINAL | DOMINION COVE POINT LNG, LP | CALVERT | MD |  | USA | RICHARD B. GANGLE | SYSNULL |  | 3 | MD001 | MARYLAND DEPARTMENT OF THE ENVIRONMENT | MR. WILLIAM PAUL | (410)537-3276 | bpaul@mde.state.md.us | WILLIAM PAUL 410-537-3276 BILL.PAUL@MARYLAND.GOV | PSC CASE NO. 9318 | 4911 | 221119 | Not Found | 06/09/2014 &nbsp;ACT | 06/09/2014 &nbsp;ACT | 2015-08-25 | 2018-05-14 | U |  | LIQUIFIED NATURAL GAS PROCESSING FACILITY AND 130 MEGAWATT GENERATING STATIONFACILITY-WIDE PM10 EMISSION LIMIT = 124.2 TONS/YR FACILITY-WIDE PM2.5 EMISSION LIMIT= 124/2 TONS/YR FACILITY-WIDE CO2E EMISSION LIMIT = 2,030,988 TONS/YR FACILITY-WIDE FORMALDEHYDE EMISION LIMIT = 6.2 TONS/YR | FACILITY-WIDE PM10 EMISSION LIMIT = 124.2 TONS/YR FACILITY-WIDE PM2.5 EMISSION LIMIT= 124/2 TONS/YR FACILITY-WIDE CO2E EMISSION LIMIT = 2,030,988 TONS/YR FACILITY-WIDE FORMALDEHYDE EMISION LIMIT = 6.2 TONS/YR | SOUTH FLARE | 19.39 | PROCESS GAS | 0.01 | MMBTU/H | 12 PILOTS, EACH RATED AT 0.01 MMBTU/HR. THE PILOTS WILL OPERATE CONTINOUSLY AND BURN 100 PERCENT LOW PRESSURE PROCESS GAS | Particulate matter, total &lt; 2.5 Âµ (TPM2.5) | Unspecified | (Particulate Matter (PM)) | PM | P | MAINTAIN A PILOT FLAME AT ALL TIMES, MAINTAIN PROPER COMBUSTION EFFICIENCY, AND DESIGNED TO ACHIEVE EMISSION LIMITS | 1.7 | T/YR | 12-MONTH ROLLING BASIS | BACT-PSD |  |  | 0 |  | 0 |  |  | 0 |  |  | 0 | 0 | N
LA-0264 | NORCO HYDROGEN PLANT | AIR PRODUCTS AND CHEMICALS, INC. | ST. CHARLES | LA | 70079 | USA | DAN DILLER | 5042541590 | DILLERDJ@AIRPRODUCTS.COM | 6 | LA001 | LOUISIANA DEPARTMENT OF ENV QUALITY | MR. BRYAN D. JOHNSTON | (225)219-3450 | BRYAN.JOHNSTON@LA.GOV | Permit Writer: Dan Nguyen | PSD-LA-750(M1) | 2813 | 325120 | 110001000000 | 02/29/2012 &nbsp;ACT | 09/04/2012 &nbsp;ACT | 2012-11-29 | 2013-09-06 | A |  | A new hydrogen plant (SMR) which was previously propoposed by Valero (LA-0245) |  | Flare (EQT0003) | 19.31 | natural gas | 0.31 | MMBTU/H |  | Particulate matter, total (TPM) | Unspecified | (Particulate Matter (PM)) | PM | P | Maintain minimum heat content of the flare gas at 200 btu/scf to ensure the flame at the flare tips at all the times. | 0.01 | LB/H | HOURLY MAXIMUM | BACT-PSD |  | U | 0 | U | 0 |  |  | 0 |  |  | 0 | 0 | N
LA-0257 | SABINE PASS LNG TERMINAL | SABINE PASS LNG, LP & SABINE PASS LIQUEFACTION, LL | CAMERON | LA | 70631 | USA | PATRICIA OUTTRIM | 713-375-5212 | PAT.OUTTRIM@CHENIERE.COM | 6 | LA001 | LOUISIANA DEPARTMENT OF ENV QUALITY | MR. BRYAN D. JOHNSTON | (225)219-3450 | BRYAN.JOHNSTON@LA.GOV | Permit writer: Dan Nguyen | PSD-LA-703(M3) | 4925 | 221210 | 110031000000 | 12/22/2010 &nbsp;ACT | 12/06/2011 &nbsp;ACT | 2012-01-23 | 2012-05-11 | B |  | A liquefaction section of the terminal which will include 24 compressor turbines, two generator turbines, two generator engines, flares, acid gas vents, and fugitives |  | Marine Flare | 19.39 | natural gas | 1590 | MMBTU/H |  | Particulate matter, total (TPM) | Unspecified | (Particulate Matter (PM)) | PM | P | proper plant operations and maintain the presence of the flame when the gas is routed to the flare | 14.97 | LB/H | HOURLY MAXIMUM | BACT-PSD |  | U | 0 | U | 0.17 | TONS/YR | ANNUAL MAXIMUM | 0 |  |  | 0 | 0 | N |  | Also for PM10 and PM2.5
LA-0257 | SABINE PASS LNG TERMINAL | SABINE PASS LNG, LP & SABINE PASS LIQUEFACTION, LL | CAMERON | LA | 70631 | USA | PATRICIA OUTTRIM | 713-375-5212 | PAT.OUTTRIM@CHENIERE.COM | 6 | LA001 | LOUISIANA DEPARTMENT OF ENV QUALITY | MR. BRYAN D. JOHNSTON | (225)219-3450 | BRYAN.JOHNSTON@LA.GOV | Permit writer: Dan Nguyen | PSD-LA-703(M3) | 4925 | 221210 | 110031000000 | 12/22/2010 &nbsp;ACT | 12/06/2011 &nbsp;ACT | 2012-01-23 | 2012-05-11 | B |  | A liquefaction section of the terminal which will include 24 compressor turbines, two generator turbines, two generator engines, flares, acid gas vents, and fugitives |  | Wet/Dry Gas Flares (4) | 19.39 | natural gas | 0.26 | MMBTU/H |  | Particulate matter, total (TPM) | Unspecified | (Particulate Matter (PM)) | PM | P | proper plant operations and maintain the presence of the flame when the gas is routed to the flare | 0.01 | LB/H | HOURLY MAXIMUM | BACT-PSD |  | U | 0 | U | 0.01 | TONS/YR | ANNUAL MAXIMUM | 0 |  |  | 0 | 0 | N |  | also for PM10 and PM2.5
IN-0263 | MIDWEST FERTILIZER COMPANY LLC | MIDWEST FERTILIZER COMPANY LLC | POSEY | IN | 47620 | USA | RON OGLESBY | 9703057850 |  | 5 | IN001 | INDIANA DEPT OF ENV MGMT, OFC OF AIR | MR. MATT STUCKEY | (317) 233-0203 | mstuckey@idem.in.gov | PERMIT WRITER: DEENA P. LEVERING 317-234-5400 DLEVERIN@IDEM.IN.GOV SECTION CHIEF: TRIPURARI SINHA PH.D. 317-234-4907 | 129-36943-00059 | 2873 | 325311 | 110060000000 | 03/11/2016 &nbsp;ACT | 03/23/2017 &nbsp;ACT | 2017-07-07 | 2017-08-22 | C | HTTP:PERMITS.AIR.IDEM.IN.GOV/36943F.PDF | STATIONARY NITROGEN FERTILIZER MANUFACTURING FACILITY |  | AMMONIA STORAGE FLARE (EU-016) | 19.39 | NATURAL GAS | 1.1 | MMBTU/H |  | Particulate matter, total (TPM) | Unspecified | (Particulate Matter (PM)) | PM | N |  | 0.0019 | LB/MMBTU | 3 HOUR AVERAGE | BACT-PSD |  | N | 0 |  | 168 | H/12 CONSEC. MONTH | COMPLIANCE DETERMINED AT END OF MONTHS | 0 |  |  | 0 | 0 | N | 2016 | LIMIT 3: PILOT AND PURGE GAS FUELS SHALL BE NATURAL GAS LIMIT 4: SHALL COMPLY WITH THE FOLLOWING FLARE MINIMIZATION PRACTICES TO REDUCE EMISSIONS DURING STARTUPS, SHUT DOWNS, AND OTHER FLARING EVENTS: (1) SHALL LIMIT PERIODS WHEN THE BACKUP STORAGE COMPRESSOR AND THE AMMONIA REFRIGERATION COMPRESSOR ARE OFFLINE AT THE SAME TIME TO THE EXTENT PRACTICABLE; (2) SHALL TRAIN ALL OPERATORS RESPONSIBLE FOR THE DAY TO TDAY OPERATION OF THE FLARES ON THE FLARE MINIMIZATION PRACTICES AND THE SPECIFIC PROCEDURES TO FOLLOW DURING PROCESS STARTUP, SHUT DOWN, AND OTHER FLARING EVENTS; (3) SHALL INVESTIGATE THE &lsquo;&lsquo;ROOT CAUSE&lsquo;&lsquo; OF MALFUNCTION EVENTS THAT CAUSE FLARING EVENTS OTHER THAN AT STARTUP OR SHUT DOWN. THIS ANALYSIS SHALL IDENTIFY THE APPARENT CAUSE OF UNANTICIPATED FLARING EVENT AND SHALL RECOMMEND ADDITIONAL PREVENTIVE MEASURES THAT WILL MINIMIZE THE CHANE OF REPEAT EVENT. LIMIT 5: FLARES SHALL BE DESIGNED FOR AND OPERATED WITH NO VES, EXCEPT FOR PERIODS NOT TO EXCEED 5 MINS DURING ANY 2 CONSEC. HOURS; SHALL BE OPERATED WITH A FLAME PRESENT AT ALL TIMES; SHALL BE CONTINUOUSLY MONITORED TO ASSURE THE PRESENCE OF A PILOT FLAME WITH A THERMACOUPLE, INFRARED MONITOR, OR OTHER APPROVED DEVICE.
IN-0263 | MIDWEST FERTILIZER COMPANY LLC | MIDWEST FERTILIZER COMPANY LLC | POSEY | IN | 47620 | USA | RON OGLESBY | 9703057850 |  | 5 | IN001 | INDIANA DEPT OF ENV MGMT, OFC OF AIR | MR. MATT STUCKEY | (317) 233-0203 | mstuckey@idem.in.gov | PERMIT WRITER: DEENA P. LEVERING 317-234-5400 DLEVERIN@IDEM.IN.GOV SECTION CHIEF: TRIPURARI SINHA PH.D. 317-234-4907 | 129-36943-00059 | 2873 | 325311 | 110060000000 | 03/11/2016 &nbsp;ACT | 03/23/2017 &nbsp;ACT | 2017-07-07 | 2017-08-22 | C | HTTP:PERMITS.AIR.IDEM.IN.GOV/36943F.PDF | STATIONARY NITROGEN FERTILIZER MANUFACTURING FACILITY |  | BACK END FLARE (EU-018) | 19.39 | NATURAL GAS | 1.12 | MMBTU/H |  | Particulate matter, total (TPM) | Unspecified | (Particulate Matter (PM)) | PM | N |  | 0.0019 | LB/MMBTU | 3 HR AVG | BACT-PSD |  | N | 0 |  | 336 | HR/12 CONSEC. MONTH |  | 0 |  |  | 0 | 0 | N | 2016 | LIMIT 3: PILOT AND PURGE GAS FUELS USED SHALL BE NATURAL GAS LIMIT 4: COMPLY WITH THE FOLLOWING FLARE MINIMIZATION PRACTICES TO REDUCE EMISSIONS DURING STARTUPS, SHUTDOWNS, AND OTHER FLARING EVENTS: (1) SHALL LIMIT PERIODS WHEN THE BACKUP STORAGE COMPRESSOR AND THE AMMONIA REFRIGERATION COMPRESSOR ARE OFFLINE AT THE SAME TIME TO THE EXTENT PRACTICABLE; (2) TRAIN ALL OPERATORS RESPONSIBLE FOR THE DAY TO DAY OPERATION OF THE FLARES ON THE FLARE MINIMIZATION PRACTICES AND THE SPECIFIC PROCEDURES TO FOLLOW DURING PROCESS STARTUP, SHUT DOWN, AND OTHER FLARING EVENTS; (3) SHALL INVESTIGATE THE &lsquo;&lsquo;ROOT CAUSE&lsquo;&lsquo; OF MALFUNCTION EVENTS THAT CAUSE FLARING EVENTS OTHER THAN AT STARTUP OR SHUT DOWN. THIS ROOT CAUSE ANALYSIS SHALL IDENTIFY THE APPARENT CAUSE OF UNANTICIPATED FLARING EVENT AND SHALL RECOMMEND ADDITIONAL PREVENTIVE MEASURES THAT WILL MINIMIZE THE CHANCE OF A REPEAT EVENT. LIMIT 5: FLARES SHALL BE DESIGNED FOR AND OPERATED WITH NO VES, EXCEPT FOR PERIODS NOT TO EXCEED 5 MIN DUING ANY 2 CONSEC. HOURS; SHALL BE OPERATED WITH A FLAME PRESENT AT ALL TIMES; SHALL BE CONTINUOUSLY MONITORED TO ASSURE THE PRESENCE OF A PILOT FLAME WITH A THERMOCOUPLE, INFRARED MONITOR, OR OTHER APPROVED DEVICE.
AK-0083 | KENAI NITROGEN OPERATIONS | AGRIUM U.S. INC. | USA | AK | 99611 | USA | TED HARTMAN | 913 302 7469 | TED.HARTMAN@AGRIUM.COM | 10 | AK001 | ALASKA DEPT OF ENVIRONMENTAL CONS | MR. JIM PLOSAY | (907) 465-5103 | JOHN.KUTERBACH@ALASKA.GOV |  | AQ0083CPT06 | 2873 | 325311 | 110030000000 | 11/25/2014 &nbsp;ACT | 01/06/2015 &nbsp;ACT | 2015-01-29 | 2016-02-19 | A | http://dec.alaska.gov/Applications/Air/airtoolsweb/Home/ViewAttachment/16672291/KQZafTqmYd8SVnZ3RUWQfQ2 | The Kenai Nitrogen Operations Facility is located at Mile 21 of the Kenai Spur Highway, near Kenai Alaska. It is classified as a nitrogenous fertilizer manufacturing facility under Standard Industrial Classification code 2873 and under North American Industrial Classification code 325311. The facility will produce ammonia and urea for bulk sale. There are two ammonia and two urea plants at Agriumâ€™s KNO facility. This permit authorizes the restart of one ammonia and one urea plant (plants 4 and 5). The ammonia plant converts natural gas with added steam and air to produce ammonia (NH3) and carbon dioxide (CO2). Feedstocks for the urea plant include CO2 and NH3. The utility plant generates the power and steam needed to operate the ammonia and urea plants. Final products are loaded at the Product Loading Wharf for shipment. |  | Three (3) Flares | 19.31 | Natural Gas | 1.25 | MMBTU/H | 1.25 MMBtu/hr Ammonia Tank Flare, 0.4 MMBtu/hr Emergency Flare, and 1.25 MMBtu/hr Small Flare | Particulate matter, total (TPM) | Unspecified | (Particulate Matter (PM)) | PM | P | Work Practice Requirements and Limited Use (limit venting to 168 hr/yr each during startup, shutdown, and maintenance events) | 0.0074 | LB/MMBTU |  | BACT-PSD |  | U | 0 | U | 0 |  |  | 0 |  |  | 0 | 0 | N
IN-0263 | MIDWEST FERTILIZER COMPANY LLC | MIDWEST FERTILIZER COMPANY LLC | POSEY | IN | 47620 | USA | RON OGLESBY | 9703057850 |  | 5 | IN001 | INDIANA DEPT OF ENV MGMT, OFC OF AIR | MR. MATT STUCKEY | (317) 233-0203 | mstuckey@idem.in.gov | PERMIT WRITER: DEENA P. LEVERING 317-234-5400 DLEVERIN@IDEM.IN.GOV SECTION CHIEF: TRIPURARI SINHA PH.D. 317-234-4907 | 129-36943-00059 | 2873 | 325311 | 110060000000 | 03/11/2016 &nbsp;ACT | 03/23/2017 &nbsp;ACT | 2017-07-07 | 2017-08-22 | C | HTTP:PERMITS.AIR.IDEM.IN.GOV/36943F.PDF | STATIONARY NITROGEN FERTILIZER MANUFACTURING FACILITY |  | FRONT END FLARE EU-017 | 19.39 | NATURAL GAS | 1.12 | MMBTU/H |  | Particulate matter, total (TPM) | Unspecified | (Particulate Matter (PM)) | PM | N |  | 1.9 | LB/MMCF | 3 HR AVG. | BACT-PSD |  | N | 0 |  | 336 | H/12 CONSEC. MONTH | VENTING | 0 |  |  | 0 | 0 | N | 2016 | LIMIT 3: PILOT AND PURGE GAS FUELS USED SHALL BE NATURAL GAS LIMIT 4: COMPLY WITH THE FOLLOWING FLARE MINIMIZATION PRACTICES TO REDUCE EMISSIONS DURING STARTUPS, SHUTDOWNS, AND OTHER FLARING EVENTS: (1) SHALL LIMIT PERIODS WHEN THE BACKUP STORAGE COMPRESSOR AND THE AMMONIA REFRIGERATION COMPRESSOR ARE OFFLINE AT THE SAME TIME TO THE EXTENT PRACTICABLE; (2) TRAIN ALL OPERATORS RESPONSIBLE FOR THE DAY TO DAY OPERATION OF THE FLARES ON THE FLARE MINIMIZATION PRACTICES AND THE SPECIFIC PROCEDURES TO FOLLOW DURING PROCESS STARTUP, SHUT DOWN, AND OTHER FLARING EVENTS; (3) SHALL INVESTIGATE THE &lsquo;&lsquo;ROOT CAUSE&lsquo;&lsquo; OF MALFUNCTION EVENTS THAT CAUSE FLARING EVENTS OTHER THAN AT STARTUP OR SHUT DOWN. THIS ROOT CAUSE ANALYSIS SHALL IDENTIFY THE APPARENT CAUSE OF UNANTICIPATED FLARING EVENT AND SHALL RECOMMEND ADDITIONAL PREVENTIVE MEASURES THAT WILL MINIMIZE THE CHANCE OF A REPEAT EVENT. LIMIT 5: FLARES SHALL BE DESIGNED FOR AND OPERATED WITH NO VES, EXCEPT FOR PERIODS NOT TO EXCEED 5 MIN DUING ANY 2 CONSEC. HOURS; SHALL BE OPERATED WITH A FLAME PRESENT AT ALL TIMES; SHALL BE CONTINUOUSLY MONITORED TO ASSURE THE PRESENCE OF A PILOT FLAME WITH A THERMOCOUPLE, INFRARED MONITOR, OR OTHER APPROVED DEVICE.
LA-0231 | LAKE CHARLES GASIFICATION FACILITY | LAKE CHARLES COGENERATION, LLC | CALCASIEU | LA | 70665 | USA | DOUG BARBA | 7139634635 | INTERPOWERLLC@AOL.COM | 6 | LA001 | LOUISIANA DEPARTMENT OF ENV QUALITY | MR. BRYAN D. JOHNSTON | (225)219-3450 | BRYAN.JOHNSTON@LA.GOV | PERMIT WRITER: MR. DAN NGUYEN - 225-219-3180 | PSD-LA-742 | 2869 | 325110 | UNKNOWN | 09/24/2008 &nbsp;ACT | 06/22/2009 &nbsp;ACT | 2009-07-10 | 2010-05-17 | A |  | A FACILITY TO CONVERT APPROXIMATELY 7400 TONS/DAY OF PETROLEUM COKE TO NATURAL GAS AND SULFURIC ACID. PERMIT PSD-LA-742(M1), DECEMBER 30, 2010, ALLOWS THE FACILITY TO PRODUCE 2.3 MILLION TONS OF METHANOL, INSTEAD OF NATURAL GAS. | APPLICATION ACCEPTED DATE REFLECTS DATE OF ADMINISTRATIVE COMPLETENESS. PERMIT PSD-LA-742(M1) WAS ISSUED DECEMBER 30, 2010 TO REVISE THE PROCESS DESIGN. THE FACILITY WILL PRODUCE H2SO4 AND METHANOL, INSTEAD OF NATURAL GAS. EXISTING BACT WILL NOT BE CHANGED. NO NEW BACT WILL BE ADDED. PERMIT PSD-LA-742(M2) DATED JUNE 29, 2012 1) REVISES THE PROCESS DESIGN TO PRODUCE HYDROGEN, 2) INCORPORATE PM 2.5 AND CO2E, AND 3)CHANGE NAME TO LAKE CHARLES CLEAN ENERGY. NO NEW BACT WILL BE ADDED. | ACID GAS FLARE | 50.008 | NATURAL GAS | 0.27 | MMBTU/H |  | Sulfur Dioxide (SO2) | Unspecified | (InOrganic Compounds,Oxides of Sulfur (SOx)) | 2025884 | N | NO ADDITIONAL CONTROL | 0.01 | LB/H | MAXIMUM | BACT-PSD | OPERATING PERMIT | U | 0 | U | 0 |  |  | 0 |  |  | 0 | 0 | N
AR-0121 | EL DORADO CHEMICAL COMPANY | LSB INDUSTRIES, INC. | UNION | AR | 71730 | USA | GREG WITHROW | 8708631484 | GWITHROW@EDC-ARK.COM | 6 | AR001 | ARKANSAS DEPT OF ENVIRONMENTAL QUALITY | MR. THOMAS RHEAUME | (501) 682-0762 | rheaume@adeq.state.ar.us | THOMAS RHEAUME, PERMIT BRANCH MANAGER JOSEPH HURT, ENGINEER | 0573-AOP-R16 | 2873 | 325311 | 110001000000 | 01/31/2013 &nbsp;ACT | 11/18/2013 &nbsp;ACT | 2015-08-12 | 2016-06-17 | B | HTTP://WWW.ADEQ.STATE.AR.US/FTPROOT/PUB/WEBDATABASES/PERMITSONLINE/AIR/0573-AOP-R16.PDF | CHEMICAL MANUFACTURING, INCLUDING NITRIC ACID PRODUCTION, SUFLURIC ACID PRODUCTION, AMMONIA PRODUCTION, AND AMMONIA NITRATE PRODUCTION |  | AMMONIA PLANT AMMONIA VENT FLARE | 19.31 | NATURAL GAS | 0.26 | MMBTU/H |  | Sulfur Dioxide (SO2) | Unspecified | (InOrganic Compounds,Oxides of Sulfur (SOx)) | 2025884 | P | GOOD COMBUSTION PRACTICE | 0.0008 | LB/H | ROLLING 3 HOUR AVERAGE | BACT-PSD | SIP | N | 0 | N | 0.0034 | T/YR | ROLLING 12 MONTH AVERAGE | 0.0007 | LB/MMBTU | ROLLING 3 HOUR AVERAGE | 0 | 0 | N
AR-0121 | EL DORADO CHEMICAL COMPANY | LSB INDUSTRIES, INC. | UNION | AR | 71730 | USA | GREG WITHROW | 8708631484 | GWITHROW@EDC-ARK.COM | 6 | AR001 | ARKANSAS DEPT OF ENVIRONMENTAL QUALITY | MR. THOMAS RHEAUME | (501) 682-0762 | rheaume@adeq.state.ar.us | THOMAS RHEAUME, PERMIT BRANCH MANAGER JOSEPH HURT, ENGINEER | 0573-AOP-R16 | 2873 | 325311 | 110001000000 | 01/31/2013 &nbsp;ACT | 11/18/2013 &nbsp;ACT | 2015-08-12 | 2016-06-17 | B | HTTP://WWW.ADEQ.STATE.AR.US/FTPROOT/PUB/WEBDATABASES/PERMITSONLINE/AIR/0573-AOP-R16.PDF | CHEMICAL MANUFACTURING, INCLUDING NITRIC ACID PRODUCTION, SUFLURIC ACID PRODUCTION, AMMONIA PRODUCTION, AND AMMONIA NITRATE PRODUCTION |  | AMMONIA PLANT PROCESS SSM FLARE | 19.31 | NATURAL GAS | 0.05 | MMBTU/H |  | Sulfur Dioxide (SO2) | Unspecified | (InOrganic Compounds,Oxides of Sulfur (SOx)) | 2025884 | P | GOOD COMBUSTION PRACTICE | 0.0007 | LB/H | ROLLING 3 HOUR AVERAGE | BACT-PSD | SIP | N | 0 | N | 0.0031 | T/YR | ROLLING 12 MONTH AVERAGE | 0.0007 | LB/MMBTU | ROLLING 3 HOUR AVERAGE | 0 | 0 | N
AR-0121 | EL DORADO CHEMICAL COMPANY | LSB INDUSTRIES, INC. | UNION | AR | 71730 | USA | GREG WITHROW | 8708631484 | GWITHROW@EDC-ARK.COM | 6 | AR001 | ARKANSAS DEPT OF ENVIRONMENTAL QUALITY | MR. THOMAS RHEAUME | (501) 682-0762 | rheaume@adeq.state.ar.us | THOMAS RHEAUME, PERMIT BRANCH MANAGER JOSEPH HURT, ENGINEER | 0573-AOP-R16 | 2873 | 325311 | 110001000000 | 01/31/2013 &nbsp;ACT | 11/18/2013 &nbsp;ACT | 2015-08-12 | 2016-06-17 | B | HTTP://WWW.ADEQ.STATE.AR.US/FTPROOT/PUB/WEBDATABASES/PERMITSONLINE/AIR/0573-AOP-R16.PDF | CHEMICAL MANUFACTURING, INCLUDING NITRIC ACID PRODUCTION, SUFLURIC ACID PRODUCTION, AMMONIA PRODUCTION, AND AMMONIA NITRATE PRODUCTION |  | AMMONIA STORAGE FLARE | 19.31 | NATURAL GAS | 0.05 | MMBTU/H |  | Sulfur Dioxide (SO2) | Unspecified | (InOrganic Compounds,Oxides of Sulfur (SOx)) | 2025884 | P | GOOD AND EFFICIENT OPERATING PRACTICES | 0.0001 | LB/H | ROLLING 3 HOUR AVERAGE | BACT-PSD | SIP | N | 0 | N | 0.0006 | T/YR | ROLLING 12 MONTH AVERAGE | 0.0006 | LB/MMBTU | ROLLING 3 HOUR AVERAGE | 0 | 0 | N
LA-0231 | LAKE CHARLES GASIFICATION FACILITY | LAKE CHARLES COGENERATION, LLC | CALCASIEU | LA | 70665 | USA | DOUG BARBA | 7139634635 | INTERPOWERLLC@AOL.COM | 6 | LA001 | LOUISIANA DEPARTMENT OF ENV QUALITY | MR. BRYAN D. JOHNSTON | (225)219-3450 | BRYAN.JOHNSTON@LA.GOV | PERMIT WRITER: MR. DAN NGUYEN - 225-219-3180 | PSD-LA-742 | 2869 | 325110 | UNKNOWN | 09/24/2008 &nbsp;ACT | 06/22/2009 &nbsp;ACT | 2009-07-10 | 2010-05-17 | A |  | A FACILITY TO CONVERT APPROXIMATELY 7400 TONS/DAY OF PETROLEUM COKE TO NATURAL GAS AND SULFURIC ACID. PERMIT PSD-LA-742(M1), DECEMBER 30, 2010, ALLOWS THE FACILITY TO PRODUCE 2.3 MILLION TONS OF METHANOL, INSTEAD OF NATURAL GAS. | APPLICATION ACCEPTED DATE REFLECTS DATE OF ADMINISTRATIVE COMPLETENESS. PERMIT PSD-LA-742(M1) WAS ISSUED DECEMBER 30, 2010 TO REVISE THE PROCESS DESIGN. THE FACILITY WILL PRODUCE H2SO4 AND METHANOL, INSTEAD OF NATURAL GAS. EXISTING BACT WILL NOT BE CHANGED. NO NEW BACT WILL BE ADDED. PERMIT PSD-LA-742(M2) DATED JUNE 29, 2012 1) REVISES THE PROCESS DESIGN TO PRODUCE HYDROGEN, 2) INCORPORATE PM 2.5 AND CO2E, AND 3)CHANGE NAME TO LAKE CHARLES CLEAN ENERGY. NO NEW BACT WILL BE ADDED. | HYDROCARBON/GASIFIERS STARTUP FLARE | 50.008 | NATURAL GAS | 487.55 | MMBTU/H |  | Sulfur Dioxide (SO2) | Unspecified | (InOrganic Compounds,Oxides of Sulfur (SOx)) | 2025884 | N | NO ADDITIONAL CONTROL | 1303.99 | LB/H | MAXIMUM | BACT-PSD | OPERATING PERMIT | U | 0 | U | 0 |  |  | 0 |  |  | 0 | 0 | N
LA-0213 | ST. CHARLES REFINERY | VALERO REFINING - NEW ORLEANS, LLC | ST. CHARLES | LA | 70079 | USA | ROB MARTIN | 9857645605 |  | 6 | LA001 | LOUISIANA DEPARTMENT OF ENV QUALITY | MR. BRYAN D. JOHNSTON | (225)219-3450 | BRYAN.JOHNSTON@LA.GOV | PERMIT WRITER: MR. DAN NGUYEN, 225-219-3180 | PSD-LA-619(M5) | 2911 | 324110 | 110002046189 | 08/26/2009 &nbsp;ACT | 11/17/2009 &nbsp;ACT | 2007-03-01 | 2010-03-05 | D |  | PETROLEUM REFINERY. PROJECT INVOLVES INCREASE IN CAPACITY FROM 220,000 TO 380,000 BARRELS PER DAY. | APPLICATION ACCEPTED DATE REFLECTS DATE OF ADMINISTRATIVE COMPLETENESS. PSD-LA-619(M3), ISSUED JUNE 28, 2007, SPECIFIED THAT THE AVERAGING PERIOD FOR FUEL GAS H2S CONCENTRATION IS AN ANNUAL AVERGE; REMOVED MAXIMUM LB/HR LIMITS FOR FUGITIVE AND AREA SOURCES AND SULFURIC ACID TANKS; AND INCREASED THE CIRCULATION RATE OF COOLING TOWER 2004-6 (EQT035) FROM 36,000 TO 43,200 GPM. PERMITTED PM10 EMISSIONS INCREASED BY 0.01 TPY; PERMITTED VOC EMISSIONS INCREASED BY 0.18 TPY. BACT WAS NOT REEVALUATED. PSD-LA-619(M4), ISSUED DECEMBER 5, 2008 TO REVISE THE SCOPE OF THE REFINERY EXPANSION PROJECT. PSD-LA-619(M5), ISSUED NOVEMBER 17, 2009 TO IMPLEMENT THE MSATII COMPLIANCE PROJECT AND SCALE DOWN THE ORIGINAL REFINERY EXPANSION PROJECT. BACT WAS NOT REEVALUATED. FCCU NO. 3 AND GDU NO. 2 HEATER WERE REMOVED. THE REVISION DROPPED H2SO4 OUT OF THE PSD REVIEW. | MVR THERMAL OXIDIZER NO. 2 (2008-38) | 50.008 | REFINERY FUEL GAS | 200 | MMBTU/H | SOURCES ALSO FIRE NATURAL GAS. | Sulfur Dioxide (SO2) | Unspecified | (InOrganic Compounds,Oxides of Sulfur (SOx)) | 2025884 | N | USE OF PIPELINE QUALITY NATURAL GAS OR PROCESS FUEL GASES WITH AN H2S CONCENTRATION LESS THAN 10 PPMV (ANNUAL AVERAGE). | 0.45 | LB/H | HOURLY MAXIMUM | BACT-PSD | OPERATING PERMIT | U | 0 | U | 0 |  |  | 0 |  |  | 0 | 0 | N
IN-0166 | INDIANA GASIFICATION, LLC | INDIANA GASIFICATION, LLC | SPENCER | IN | 47635 | USA | MARK LUBBERS | 3174905078 |  | 5 | IN001 | INDIANA DEPT OF ENV MGMT, OFC OF AIR | MR. MATT STUCKEY | (317) 233-0203 | mstuckey@idem.in.gov | PERMIT WRITER: JOSIAH BALOGUN 317-234-5257 JBALOGUN@IDEM.IN.GOV SECTION CHIEF: MATT STUCKEY 317-233-0203 MSTUCKEY@IDEM.IN.GOV | T147-30464-00060 | 4925 | 221210 | 110045439888 | 04/20/2011 &nbsp;ACT | 06/27/2012 &nbsp;ACT | 2013-08-16 | 2016-05-04 | A | HTTP://PERMITS.AIR.IDEM.IN.GOV/30464F.PDF | THE PERMITTEE OWNS AND OPERATES A STATIONARY SUBSTITUTE NATURAL GAS (SNG) AND LIQUEFIED CARBON DIOXIDE (CO2) PRODUCTION PLANT ALSO SIC: 2819 NAICS: 211112 | ALSO SIC: 2819 NAICS: 211112 | REGENERATIVE THERMAL OXIDIZER (RTO) ON THE ACID GAS REMOVAL UNIT VENTS (AGR) | 50.006 | NATURAL GAS | 38.8 | MMBTU/H, EACH | IDENTIFIED AS C-007A AND C-007B. ALSO COMBUSTS SUBSTITUTE NATURAL GAS (SNG). | Sulfur Dioxide (SO2) | Unspecified | (InOrganic Compounds,Oxides of Sulfur (SOx)) | 2025884 | A | RECTISOL ACID GAS REMOVAL SYSTEM | 3.17 | LB/H | 3 HR AVE | BACT-PSD |  | N | 0 |  | 0 |  |  | 0 |  |  | 0 | 0 | N |  | EMISSION LIMIT 1 IS FOR EACH RTO.
LA-0231 | LAKE CHARLES GASIFICATION FACILITY | LAKE CHARLES COGENERATION, LLC | CALCASIEU | LA | 70665 | USA | DOUG BARBA | 7139634635 | INTERPOWERLLC@AOL.COM | 6 | LA001 | LOUISIANA DEPARTMENT OF ENV QUALITY | MR. BRYAN D. JOHNSTON | (225)219-3450 | BRYAN.JOHNSTON@LA.GOV | PERMIT WRITER: MR. DAN NGUYEN - 225-219-3180 | PSD-LA-742 | 2869 | 325110 | UNKNOWN | 09/24/2008 &nbsp;ACT | 06/22/2009 &nbsp;ACT | 2009-07-10 | 2010-05-17 | A |  | A FACILITY TO CONVERT APPROXIMATELY 7400 TONS/DAY OF PETROLEUM COKE TO NATURAL GAS AND SULFURIC ACID. PERMIT PSD-LA-742(M1), DECEMBER 30, 2010, ALLOWS THE FACILITY TO PRODUCE 2.3 MILLION TONS OF METHANOL, INSTEAD OF NATURAL GAS. | APPLICATION ACCEPTED DATE REFLECTS DATE OF ADMINISTRATIVE COMPLETENESS. PERMIT PSD-LA-742(M1) WAS ISSUED DECEMBER 30, 2010 TO REVISE THE PROCESS DESIGN. THE FACILITY WILL PRODUCE H2SO4 AND METHANOL, INSTEAD OF NATURAL GAS. EXISTING BACT WILL NOT BE CHANGED. NO NEW BACT WILL BE ADDED. PERMIT PSD-LA-742(M2) DATED JUNE 29, 2012 1) REVISES THE PROCESS DESIGN TO PRODUCE HYDROGEN, 2) INCORPORATE PM 2.5 AND CO2E, AND 3)CHANGE NAME TO LAKE CHARLES CLEAN ENERGY. NO NEW BACT WILL BE ADDED. | THERMAL OXIDIZERS (2) | 50.008 | NATURAL GAS | 40.9 | MMBTU/H |  | Sulfur Dioxide (SO2) | Unspecified | (InOrganic Compounds,Oxides of Sulfur (SOx)) | 2025884 | N | NO ADDITIONAL CONTROL | 22.92 | LB/H | MAXIMUM (EACH) | BACT-PSD | OPERATING PERMIT | U | 0 | U | 0 |  |  | 0 |  |  | 0 | 0 | N
NM-0052 | ZIA II GAS PLANT | DCP MIDSTREAM L.P. | LEA | NM | 88255 | USA | JENNIFER HANNA | 4326205460 | JHANNA@DCPMIDSTREAM.COM | 6 | NM001 | NEW MEXICO ENVIRONMENT DEPT/AIR QUALITY BUREAU | MS. CEMBER HARDISON | (505)476-4346 | cember.hardison@state.nm.us | Joseph Kimbrell, 505-476-4300, joseph.kimbrell@state.nm.us | PSD-5217 | 1311 | 211111 | 110056000000 | 11/13/2013 &nbsp;ACT | 04/25/2014 &nbsp;ACT | 2015-11-19 | 2016-07-07 | A | https://www.env.nm.gov/aqb/ | Natural Gas Processing plant using cryogenic process and designed to operate at 230 MMscf/day of natural gas. | The permittee submitted an application on 5/13/2015 to revise the permit. Most BACT determinations will not change. | Units FL1 &amp; FL2: Refinery Flares (Inlet Gas Flare &amp; Acid Gas Flare) | 19.33 | natural gas, acid gas | 2.3 | mmBtu/hr | Only for routine or predictable Startup, Shutdown, or Maintenance of units controlled by Flares (Blowdown/Venting, Amine Unit-Acid Gas Injection well maintenance) | Sulfur Dioxide (SO2) | Unspecified | (InOrganic Compounds,Oxides of Sulfur (SOx)) | 2025884 | P | NOx, CO, PM10, PM2.5, SO2 controlled through Good Combustion Practices (GCP), pipeline quality natural gas for pilot; limits on flaring events. VOC & CO2e controlled through GCP, limits on flaring and meet 40 CFR 60.18. | 13023.6 | PPH |  | BACT-PSD | NSPS , SIP , OPERATING PERMIT | N | 98 | U | 5427.4 | PPH |  | 0 |  |  | 0 | 0 | N
AK-0074 | ENDICOTT PRODUCTION FACILITY | BP EXPLORATION (ALASKA) | NORTH SLOPE BOROUGH | AK | 99734 | USA | ALISON COOKE | 907 564 4838 | ALISON.COOKE@BP.COM | 10 | AK001 | ALASKA DEPT OF ENVIRONMENTAL CONS | MR. JIM PLOSAY | (907) 465-5103 | JOHN.KUTERBACH@ALASKA.GOV | Kwame Agyei, Permit Engineer, kwame.agyei@alaska.gov | AQ0181CPT07 | 131 | 211111 | 110010000000 | 09/29/2010 &nbsp;ACT | 07/29/2011 &nbsp;ACT | 2012-03-05 | 2013-05-30 | C |  | Endicott is located on three articial islands in the Beaufort Sea of Prudhoe Bay. The facility processes crude oil production fluids from various crude oil accumulations on the North Slope of Alaska to remove hydrocarbon gas and water in order to meet crude oil sales specifications. The facility burns produced hydrocarbon gas and fuel oil to support operations | PSD major facility | Flares | 19.39 | Fuel gas | 500 | MMscf/day | High pressure and low pressure flares | Sulfur Dioxide (SO2) | Unspecified | (InOrganic Compounds,Oxides of Sulfur (SOx)) | 2025884 | P | Limit concentration of hydrogen sulfide in fuel gas to 1000 ppmv. | 1000 | PPMV | ATANY TIME | BACT-PSD |  | U | 0 | U | 0 |  |  | 0 |  |  | 0 | 0 | N | 2011
AK-0077 | NORTHSTAR PRODUCTION FACILITY | BP EXPLORATION ALASKA INCORPORATED | NORTH SLOPE OF ALASKA | AK | 99734 | USA | ALISON COOKE | 907 564 4838 | ALISON.COOKE@BP.COM | 10 | AK001 | ALASKA DEPT OF ENVIRONMENTAL CONS | MR. JIM PLOSAY | (907) 465-5103 | JOHN.KUTERBACH@ALASKA.GOV | Kwame Agyei, (907) 465 5124; kwame.agyei@alaska.gov Permit Engineer | AQ0503CPT06 | 1311 | 211111 | 110021000000 | 06/13/2011 &nbsp;ACT | 06/26/2012 &nbsp;ACT | 2012-08-23 | 2013-05-30 | C |  | Oil and Gas Exploration | The crux of the permit is revising current BACT from 50 ppmv H2S content in fuel gas to 300 ppmv H2S due to souring of the field. Also installing new equipment. | Flaring of Fuel Gas | 19.39 | Fuel Gas | 660 | MMscf/yr |  | Sulfur Dioxide (SO2) | Unspecified | (InOrganic Compounds,Oxides of Sulfur (SOx)) | 2025884 | P | H2S content of fuel gas shall not exceed 300 ppmv at any time | 300 | PPMV | H2S CONTENT | BACT-PSD |  | U | 0 | U | 0 |  |  | 0 |  |  | 0 | 0 | N
MT-0030 | BILLINGS REFINERY | CONOCOPHILLIPS COMPANY | YELLOWSTONE | MT | 59107 | USA | RANDALL RICHERT | 4062552580 | RANDALL.J.RICHERT@CONOCOPHILLIPS.COM | 8 | MT001 | MONTANA DEPT OF ENVIRONMENTAL QUALITY | MS. JULIE MERKEL | 406-444-3626 | jmerkel@mt.gov | MORIAH PECK, P.E. - PERMIT WRITER | 2619-24 | 2911 | 115310 | UNKNOWN | 08/21/2008 &nbsp;ACT | 11/19/2008 &nbsp;ACT | 2008-12-15 | 2009-03-09 | A |  | PETROLEUM REFINERY | NEW CRUDE AND VACUUM UNIT PROJECT | WWTF THERMAL OXIDIZER | 19.2 | REFINERY FUEL GAS / NATURAL GAS | 6500 | BTU/H |  | Sulfur Dioxide (SO2) | Unspecified | (InOrganic Compounds,Oxides of Sulfur (SOx)) | 2025884 | P | MINIMIZATION OF SULFUR CONTENT IN WASTE STREAM | 34 | PPMV H2S | ROLLING 365-DAY AVERAGE | BACT-PSD |  |  | 0 |  | 162 | PPMV H2S | 3 HOUR ROLLING AVERAGE, DURING SU/SD | 0 |  |  | 0 | 0 | N
*TX-0832 | EXXONMOBIL BEAUMONT REFINERY | EXXONMOBIL OIL CORPORATION | JEFFERSON | TX |  | USA | KRISTY MCCARTY | 409-757-6338 |  | 6 | TX001 | TEXAS COMMISSION ON ENVIRONMENTAL QUALITY (TCEQ) | MS. ANNE INMAN | (512) 239-1267 | anne.inman@tceq.texas.gov | Mr. Sean Oâ€™Brien, 512-239-1137, sean.obrien@tceq.texas.gov | PSDTX768M1, PSDTX799, PSDTX802 | 2911 | 324110 | Not Found | 11/16/2017 &nbsp;ACT | 01/09/2018 &nbsp;ACT | 2018-04-25 | 2018-05-11 | D |  | new light crude Atmospheric Pipestill (Crude Unit C), Depentanizer Fractionator, Kerosene Hydrotreater, Diesel Hydrotreater, and supporting Offsites and Utilities facilities. The project will also revamp equipment at the Gas Plant 5 East (GP5E) Unit. |  | No.12 flare | 19.33 | NATURAL GAS | 0 |  |  | Sulfur Dioxide (SO2) | Unspecified | (InOrganic Compounds,Oxides of Sulfur (SOx)) | 2025884 | P | Meets 40 CFR 60.18 and MACT CC design requirem | 8.4 | TON/YR |  | BACT-PSD | NSPS , MACT | N | 0 | U | 0 |  |  | 0 |  |  | 0 | 0 | N |  | NSPS Ja, MACT CC
LA-0314 | INDORAMA LAKE CHARLES FACILITY | INDORAMA VENTURES OLEFINS, LLC | CALCASIEU | LA | 70669 | USA | SUSAN WEDEMEYER | 337-476-7451 | SUSAN.WEDEMEYER@US.INDORAMA.NET | 6 | LA001 | LOUISIANA DEPARTMENT OF ENV QUALITY | MR. BRYAN D. JOHNSTON | (225)219-3450 | BRYAN.JOHNSTON@LA.GOV | Permit Writer: Dan Nguyen (225)219-3395 | PSD-LA-813 | 2869 | 325199 | 110001000000 | 04/30/2016 &nbsp;ACT | 08/03/2016 &nbsp;ACT | 2017-03-13 | 2017-04-28 | C |  | modify and restart-up a mothballed facility to produce 1,009 million lbs/yr of ethylene |  | Flare No. 1 - 008 | 19.31 | natural gas | 85097 | MM BTU/yr |  | Volatile Organic Compounds (VOC) | Unspecified | (Volatile Organic Compounds (VOC)) | VOC | P | complying with 40 CFR 60.18; good combustion practices (including establishment of flare minimization practices) | 98 | % | REMOVAL EFFICIENCY | BACT-PSD | NSPS | U | 0 | U | 0 |  |  | 0 |  |  | 0 | 0 | N
TX-0697 | ETHYLENE PRODUCTION PLANT | THE DOW CHEMICAL COMPANY | BRAZORIA | TX |  | USA | JOHNNY CHAVEZ | 979-238-9978 |  | 6 | TX001 | TEXAS COMMISSION ON ENVIRONMENTAL QUALITY (TCEQ) | MS. ANNE INMAN | (512) 239-1267 | anne.inman@tceq.texas.gov | Ozden Tamer Phone: 512-239-4577 ozden.tamer@tceq.texas.gov | 107153, PSDTX1328 | 2869 | 325199 | 110008000000 | 12/03/2012 &nbsp;ACT | 03/27/2014 &nbsp;ACT | 2015-03-19 | 2016-05-09 | D |  | The new ethylene production facility using 8, approximately 600 MMBtu/hr steam cracking furnaces controlled with selective catalytic reduction (SCR). The facility will include feed preparation, furnaces, quench, cracked gas compression, caustic cleaning, dryers, acetylene reactors, distillation, refrigeration, a cooling tower system, wastewater handling, some minor tankage and a thermal oxidizer and a high and a low pressure flare for control. |  | Low Pressure Flare | 19.31 | NG and waste gas | 10000 | Btu/scf | The low pressure flare will be used to control the majority of all normal emissions from the ethylene and propylene process, including emission from the tanks noted in the permit and from the bleeds on dual seal compressors and some relief valves | Volatile Organic Compounds (VOC) | Unspecified | (Volatile Organic Compounds (VOC)) | VOC | P | flare will meet NSPS 60.18 standards for continuous pilot flame, waste gas heat content and tip velocity | 98 | % | FOR VOCS C4 AND HIGHER | BACT-PSD | NSPS | U | 98 | U | 99 | % | FOR VOCS C2 AND C3 | 0 |  |  | 0 | 0 | N
LA-0314 | INDORAMA LAKE CHARLES FACILITY | INDORAMA VENTURES OLEFINS, LLC | CALCASIEU | LA | 70669 | USA | SUSAN WEDEMEYER | 337-476-7451 | SUSAN.WEDEMEYER@US.INDORAMA.NET | 6 | LA001 | LOUISIANA DEPARTMENT OF ENV QUALITY | MR. BRYAN D. JOHNSTON | (225)219-3450 | BRYAN.JOHNSTON@LA.GOV | Permit Writer: Dan Nguyen (225)219-3395 | PSD-LA-813 | 2869 | 325199 | 110001000000 | 04/30/2016 &nbsp;ACT | 08/03/2016 &nbsp;ACT | 2017-03-13 | 2017-04-28 | C |  | modify and restart-up a mothballed facility to produce 1,009 million lbs/yr of ethylene |  | Pyrolysis Gasoline Tank Flare - 009 | 19.31 | natural gas | 0.66 | mm btu/hr |  | Volatile Organic Compounds (VOC) | Unspecified | (Volatile Organic Compounds (VOC)) | VOC | P | complying with 40 CFR 60.18 and 63.11; good combustion practices (including establishment of flare minimization practices) | 98 | % | REMOVAL EFFICIENCY | BACT-PSD | NSPS , NESHAP | U | 0 | U | 0 |  |  | 0 |  |  | 0 | 0 | N
LA-0314 | INDORAMA LAKE CHARLES FACILITY | INDORAMA VENTURES OLEFINS, LLC | CALCASIEU | LA | 70669 | USA | SUSAN WEDEMEYER | 337-476-7451 | SUSAN.WEDEMEYER@US.INDORAMA.NET | 6 | LA001 | LOUISIANA DEPARTMENT OF ENV QUALITY | MR. BRYAN D. JOHNSTON | (225)219-3450 | BRYAN.JOHNSTON@LA.GOV | Permit Writer: Dan Nguyen (225)219-3395 | PSD-LA-813 | 2869 | 325199 | 110001000000 | 04/30/2016 &nbsp;ACT | 08/03/2016 &nbsp;ACT | 2017-03-13 | 2017-04-28 | C |  | modify and restart-up a mothballed facility to produce 1,009 million lbs/yr of ethylene |  | vessel evacuation flare - 018 | 19.31 | natural gas | 3.04 | mm btu/hr |  | Volatile Organic Compounds (VOC) | Unspecified | (Volatile Organic Compounds (VOC)) | VOC | P | good combustion practices (including establishment of flare minimization practices) | 98 | % | REMOVAL EFFICIENCY | BACT-PSD |  | U | 0 | U | 0 |  |  | 0 |  |  | 0 | 0 | N
AR-0121 | EL DORADO CHEMICAL COMPANY | LSB INDUSTRIES, INC. | UNION | AR | 71730 | USA | GREG WITHROW | 8708631484 | GWITHROW@EDC-ARK.COM | 6 | AR001 | ARKANSAS DEPT OF ENVIRONMENTAL QUALITY | MR. THOMAS RHEAUME | (501) 682-0762 | rheaume@adeq.state.ar.us | THOMAS RHEAUME, PERMIT BRANCH MANAGER JOSEPH HURT, ENGINEER | 0573-AOP-R16 | 2873 | 325311 | 110001000000 | 01/31/2013 &nbsp;ACT | 11/18/2013 &nbsp;ACT | 2015-08-12 | 2016-06-17 | B | HTTP://WWW.ADEQ.STATE.AR.US/FTPROOT/PUB/WEBDATABASES/PERMITSONLINE/AIR/0573-AOP-R16.PDF | CHEMICAL MANUFACTURING, INCLUDING NITRIC ACID PRODUCTION, SUFLURIC ACID PRODUCTION, AMMONIA PRODUCTION, AND AMMONIA NITRATE PRODUCTION |  | AMMONIA PLANT AMMONIA VENT FLARE | 19.31 | NATURAL GAS | 0.26 | MMBTU/H |  | Volatile Organic Compounds (VOC) | Unspecified | (Volatile Organic Compounds (VOC)) | VOC | P | GOOD COMBUSTION PRACTICE | 0.0057 | LB/H | ROLLING 3 HOUR AVERAGE | BACT-PSD | SIP | N | 0 | N | 0.025 | T/YR | ROLLING 12 MONTH AVERAGE | 0.0054 | LB/MMBTU | ROLLING 3 HOUR AVERAGE | 0 | 0 | N
AR-0121 | EL DORADO CHEMICAL COMPANY | LSB INDUSTRIES, INC. | UNION | AR | 71730 | USA | GREG WITHROW | 8708631484 | GWITHROW@EDC-ARK.COM | 6 | AR001 | ARKANSAS DEPT OF ENVIRONMENTAL QUALITY | MR. THOMAS RHEAUME | (501) 682-0762 | rheaume@adeq.state.ar.us | THOMAS RHEAUME, PERMIT BRANCH MANAGER JOSEPH HURT, ENGINEER | 0573-AOP-R16 | 2873 | 325311 | 110001000000 | 01/31/2013 &nbsp;ACT | 11/18/2013 &nbsp;ACT | 2015-08-12 | 2016-06-17 | B | HTTP://WWW.ADEQ.STATE.AR.US/FTPROOT/PUB/WEBDATABASES/PERMITSONLINE/AIR/0573-AOP-R16.PDF | CHEMICAL MANUFACTURING, INCLUDING NITRIC ACID PRODUCTION, SUFLURIC ACID PRODUCTION, AMMONIA PRODUCTION, AND AMMONIA NITRATE PRODUCTION |  | AMMONIA PLANT PROCESS SSM FLARE | 19.31 | NATURAL GAS | 0.05 | MMBTU/H |  | Volatile Organic Compounds (VOC) | Unspecified | (Volatile Organic Compounds (VOC)) | VOC | P | GOOD COMBUSTION PRACTICE | 0.0051 | LB/H | ROLLING 3 HOUR AVERAGE | BACT-PSD | SIP | N | 0 | N | 0.023 | T/YR | ROLLING 12 MONTH AVERAGE | 0.0054 | LB/MMBTU |  | 0 | 0 | N
AR-0121 | EL DORADO CHEMICAL COMPANY | LSB INDUSTRIES, INC. | UNION | AR | 71730 | USA | GREG WITHROW | 8708631484 | GWITHROW@EDC-ARK.COM | 6 | AR001 | ARKANSAS DEPT OF ENVIRONMENTAL QUALITY | MR. THOMAS RHEAUME | (501) 682-0762 | rheaume@adeq.state.ar.us | THOMAS RHEAUME, PERMIT BRANCH MANAGER JOSEPH HURT, ENGINEER | 0573-AOP-R16 | 2873 | 325311 | 110001000000 | 01/31/2013 &nbsp;ACT | 11/18/2013 &nbsp;ACT | 2015-08-12 | 2016-06-17 | B | HTTP://WWW.ADEQ.STATE.AR.US/FTPROOT/PUB/WEBDATABASES/PERMITSONLINE/AIR/0573-AOP-R16.PDF | CHEMICAL MANUFACTURING, INCLUDING NITRIC ACID PRODUCTION, SUFLURIC ACID PRODUCTION, AMMONIA PRODUCTION, AND AMMONIA NITRATE PRODUCTION |  | AMMONIA STORAGE FLARE | 19.31 | NATURAL GAS | 0.05 | MMBTU/H |  | Volatile Organic Compounds (VOC) | Unspecified | (Volatile Organic Compounds (VOC)) | VOC | P | GOOD AND EFFICIENT OPERATING PRACTICES | 0.0011 | LB/H | ROLLINIG 3 HOUR AVERAGE | BACT-PSD | SIP | N | 0 | N | 0.0041 | T/YR | ROLLING 12 MONTH AVERAGE | 0.0054 | LB/MMBTU | ROLLING 3 HOUR AVERAGE | 0 | 0 | N
*LA-0315 | G2G PLANT | BIG LAKE FUELS LLC | CALCASIEU | LA | 70605 | USA |  |  |  | 6 | LA001 | LOUISIANA DEPARTMENT OF ENV QUALITY | MR. BRYAN D. JOHNSTON | (225)219-3450 | BRYAN.JOHNSTON@LA.GOV |  | PSD-LA-781 | 2869 | 325110 | Not Found | 09/04/2013 &nbsp;ACT | 05/23/2014 &nbsp;ACT | 2017-03-13 | 2017-03-16 | A |  | The G2G Plant will be a natural gas to gasoline production facility which will use natural gas to produce methanol that will be subsequently converted into gasoline. |  | Flare Pilot Burner | 19.39 | Natural Gas | 1.46 | MMBTU/HR |  | Volatile Organic Compounds (VOC) | Unspecified | (Volatile Organic Compounds (VOC)) | VOC | P | Compliance with 40 CFR 63 Subpart A | 5.87 | LB/H | HOURLY MAXIMUM | BACT-PSD | OPERATING PERMIT | U | 0 | U | 25.72 | T/YR | ANNUAL MAXIMUM | 0 |  |  | 0 | 0 | N
LA-0257 | SABINE PASS LNG TERMINAL | SABINE PASS LNG, LP & SABINE PASS LIQUEFACTION, LL | CAMERON | LA | 70631 | USA | PATRICIA OUTTRIM | 713-375-5212 | PAT.OUTTRIM@CHENIERE.COM | 6 | LA001 | LOUISIANA DEPARTMENT OF ENV QUALITY | MR. BRYAN D. JOHNSTON | (225)219-3450 | BRYAN.JOHNSTON@LA.GOV | Permit writer: Dan Nguyen | PSD-LA-703(M3) | 4925 | 221210 | 110031000000 | 12/22/2010 &nbsp;ACT | 12/06/2011 &nbsp;ACT | 2012-01-23 | 2012-05-11 | B |  | A liquefaction section of the terminal which will include 24 compressor turbines, two generator turbines, two generator engines, flares, acid gas vents, and fugitives |  | Marine Flare | 19.39 | natural gas | 1590 | MMBTU/H |  | Volatile Organic Compounds (VOC) | Unspecified | (Volatile Organic Compounds (VOC)) | VOC | P | proper plant operations and maintain the presence of the flame when the gas is routed to the flare | 10.83 | LB/H | HOURLY MAXIMUM | BACT-PSD |  | U | 0 | U | 0.12 | TONS/YR | ANNUAL MAXIMUM | 0 |  |  | 0 | 0 | N
LA-0213 | ST. CHARLES REFINERY | VALERO REFINING - NEW ORLEANS, LLC | ST. CHARLES | LA | 70079 | USA | ROB MARTIN | 9857645605 |  | 6 | LA001 | LOUISIANA DEPARTMENT OF ENV QUALITY | MR. BRYAN D. JOHNSTON | (225)219-3450 | BRYAN.JOHNSTON@LA.GOV | PERMIT WRITER: MR. DAN NGUYEN, 225-219-3180 | PSD-LA-619(M5) | 2911 | 324110 | 110002046189 | 08/26/2009 &nbsp;ACT | 11/17/2009 &nbsp;ACT | 2007-03-01 | 2010-03-05 | D |  | PETROLEUM REFINERY. PROJECT INVOLVES INCREASE IN CAPACITY FROM 220,000 TO 380,000 BARRELS PER DAY. | APPLICATION ACCEPTED DATE REFLECTS DATE OF ADMINISTRATIVE COMPLETENESS. PSD-LA-619(M3), ISSUED JUNE 28, 2007, SPECIFIED THAT THE AVERAGING PERIOD FOR FUEL GAS H2S CONCENTRATION IS AN ANNUAL AVERGE; REMOVED MAXIMUM LB/HR LIMITS FOR FUGITIVE AND AREA SOURCES AND SULFURIC ACID TANKS; AND INCREASED THE CIRCULATION RATE OF COOLING TOWER 2004-6 (EQT035) FROM 36,000 TO 43,200 GPM. PERMITTED PM10 EMISSIONS INCREASED BY 0.01 TPY; PERMITTED VOC EMISSIONS INCREASED BY 0.18 TPY. BACT WAS NOT REEVALUATED. PSD-LA-619(M4), ISSUED DECEMBER 5, 2008 TO REVISE THE SCOPE OF THE REFINERY EXPANSION PROJECT. PSD-LA-619(M5), ISSUED NOVEMBER 17, 2009 TO IMPLEMENT THE MSATII COMPLIANCE PROJECT AND SCALE DOWN THE ORIGINAL REFINERY EXPANSION PROJECT. BACT WAS NOT REEVALUATED. FCCU NO. 3 AND GDU NO. 2 HEATER WERE REMOVED. THE REVISION DROPPED H2SO4 OUT OF THE PSD REVIEW. | MVR THERMAL OXIDIZER NO. 2 (2008-38) | 50.008 | REFINERY FUEL GAS | 200 | MMBTU/H | SOURCES ALSO FIRE NATURAL GAS. | Volatile Organic Compounds (VOC) | Unspecified | (Volatile Organic Compounds (VOC)) | VOC | P | COMPLY WITH 40 CFR 61 SUBPART BB | 5.4 | LB/H | HOURLY MAXIMUM | BACT-PSD | OPERATING PERMIT | U | 0 | U | 0 |  |  | 0 |  |  | 0 | 0 | N
TX-0816 | CORPUS CHRISTI LIQUEFACTION | CORPUS CHRISTI LIQUEFACTION STAGE III, LLC | SAN PATRICIO | TX |  | USA | KEITH LITTLE | (713) 375-5204 |  | 6 | TX001 | TEXAS COMMISSION ON ENVIRONMENTAL QUALITY (TCEQ) | MS. ANNE INMAN | (512) 239-1267 | anne.inman@tceq.texas.gov | Mr. Sean O'Brien, (512) 239-1137, Sean.OBrien@tceq.texas.gov | 139479, PSDTX1496, GHGPSDTX157 | 4925 | 221210 | Not Found | 11/16/2016 &nbsp;ACT | 02/14/2017 &nbsp;ACT | 2017-02-07 | 2018-04-18 | B |  | Trains 4 and 5 will consist of 12 natural gas compressor turbines, 2 thermal oxidizers, 2 sets of flares each comprised of one wet gas flare and one dry gas flare, 2 amine surge tanks (maintenance, startup, and shutdown [MSS] only), 3 diesel generators, 3 fire-water pump diesel engines, 6 fixed roof diesel storage tanks, and piping components. |  | Thermal Oxidizers | 50.002 | NATURAL GAS | 43467 | LB/H | throughput of acid gas for each train. Each LNG train has an identical thermal oxidizer. | Volatile Organic Compounds (VOC) | Unspecified | (Volatile Organic Compounds (VOC)) | VOC | A | THERMAL | 0.03 | LB/H |  | BACT-PSD |  | N | 99.9 | U | 0 |  |  | 0 |  |  | 0 | 0 | N
LA-0257 | SABINE PASS LNG TERMINAL | SABINE PASS LNG, LP & SABINE PASS LIQUEFACTION, LL | CAMERON | LA | 70631 | USA | PATRICIA OUTTRIM | 713-375-5212 | PAT.OUTTRIM@CHENIERE.COM | 6 | LA001 | LOUISIANA DEPARTMENT OF ENV QUALITY | MR. BRYAN D. JOHNSTON | (225)219-3450 | BRYAN.JOHNSTON@LA.GOV | Permit writer: Dan Nguyen | PSD-LA-703(M3) | 4925 | 221210 | 110031000000 | 12/22/2010 &nbsp;ACT | 12/06/2011 &nbsp;ACT | 2012-01-23 | 2012-05-11 | B |  | A liquefaction section of the terminal which will include 24 compressor turbines, two generator turbines, two generator engines, flares, acid gas vents, and fugitives |  | Wet/Dry Gas Flares (4) | 19.39 | natural gas | 0.26 | MMBTU/H |  | Volatile Organic Compounds (VOC) | Unspecified | (Volatile Organic Compounds (VOC)) | VOC | P | proper plant operations and maintain the presence of the flame when the gas is routed to the flare | 0.01 | LB/H | HOURLY MAXIMUM | BACT-PSD |  | U | 0 | U | 0.01 | TONS/YR | ANNUAL MAXIMUM | 0 |  |  | 0 | 0 | N
*LA-0312 | ST. JAMES METHANOL PLANT | SOUTH LOUISIANA METHANOL LP | ST. JAMES | LA |  | USA | BRIAN JONES | (512) 394-7346 |  | 6 | LA001 | LOUISIANA DEPARTMENT OF ENV QUALITY | MR. BRYAN D. JOHNSTON | (225)219-3450 | BRYAN.JOHNSTON@LA.GOV | Permit Writer: Mr. Christopher Smith, (225) 219-3439 | PSD-LA-780(M-1) | 2869 | 325998 | Not Found | 09/30/2015 &nbsp;ACT | 06/30/2017 &nbsp;ACT | 2017-03-10 | 2017-12-27 | A |  | New MeOH plant designed to produce 5,275 metric tons per day of refined methanol from natural gas and carbon dioxide (CO2) feedstock | New methanol plant designed to produce 5,275 metric tons per day of refined methanol from natural gas and carbon dioxide (CO2) feedstock | FL1-13 - Process Flare (EQT0008) | 19.39 | Natural Gas | 2.17 | MMBTU/hr | Natural Gas: 2.165 MMBTU/hr; Purge Gas: 149 MM BTU/hr; Topping Column: 37.3 MMBTU/hr | Volatile Organic Compounds (VOC) | Unspecified | (Volatile Organic Compounds (VOC)) | VOC | P | Compliance with NESHAP Subpart A for flare performance standards. Correct Flare Design and Proper Combustion. | 22.08 | LB/HR |  | BACT-PSD | NESHAP , OPERATING PERMIT | U | 98 | U | 0 |  |  | 0 |  |  | 0 | 0 | N
IN-0173 | MIDWEST FERTILIZER CORPORATION | MIDWEST FERTILIZER CORPORATION | POSEY | IN | 47620 | USA | MICHAEL CHORLTON | 3176258315 |  | 5 | IN001 | INDIANA DEPT OF ENV MGMT, OFC OF AIR | MR. MATT STUCKEY | (317) 233-0203 | mstuckey@idem.in.gov | PERMIT WRITER: DAVID MATOUSEK (317) 232-8253 DMATOUSE@IDEM.IN.GOV SECTION CHIEF: NATHAN BELL (317) 233-5670 NBELL@IDEM.IN.GOV | 129-33576-00059 | 2873 | 325311 | 110060000000 | 08/26/2013 &nbsp;ACT | 06/04/2014 &nbsp;ACT | 2014-07-17 | 2016-05-04 | A | HTTP://PERMITS.AIR.IDEM.IN.GOV/33576F.PDF | A STATIONARY NITROGEN FERTILIZER MANUFACTURING FACILITY |  | AMMONIA STORAGE FLARE | 19.31 | NATURAL GAS | 1.5 | MMBTU/H | HEAT INPUT IS FOR PILOT ONLY. SSM EMISSIONS HAVE SEPARATE LIMITS. SSM VENTING LIMITED 168 HOURS. | Volatile Organic Compounds (VOC) | Unspecified | (Volatile Organic Compounds (VOC)) | VOC | P | NATURAL GAS PILOT, FLARE MINIMIZATION PRACTICES | 0.0054 | LB/MMBTU | 3-HR AVERAGE | BACT-PSD |  | N | 0 |  | 0 |  |  | 0 |  |  | 0 | 0 | N
IN-0179 | OHIO VALLEY RESOURCES, LLC | OHIO VALLEY RESOURCES, LLC | SPENCER | IN | 47635 | USA | DOUG WILSON | 6185990015 |  | 5 | IN001 | INDIANA DEPT OF ENV MGMT, OFC OF AIR | MR. MATT STUCKEY | (317) 233-0203 | mstuckey@idem.in.gov | SECTION CHIEF: NATHAN BELL (317) 233-5670 NBELL@IDEM.IN.GOV PERMIT WRITER: DAVID MATOUSEK (317) 232-8253 DMATOUSE@IDEM.IN.GOV | 147-32322-00062 | 2873 | 325311 | 110055000000 | 09/17/2012 &nbsp;ACT | 09/25/2013 &nbsp;ACT | 2014-08-12 | 2016-05-04 | A | HTTP://PERMITS.AIR.IDEM.IN.GOV/32322F.PDF | NITROGENOUS FERTILIZER PRODUCTION PLANT |  | AMMONIA STORAGE FLARE | 19.31 | NATURAL GAS | 0.13 | MMBTU/H | HEAT INPUT IS FOR PILOT ONLY. SSM EVENTS HAVE SEPARATE LIMITS. SSM VENTING IS LIMITED TO 168 HOURS PER YEAR. | Volatile Organic Compounds (VOC) | Unspecified | (Volatile Organic Compounds (VOC)) | VOC | P | NATURAL GAS PILOT, FLARE MINIMIZATION PRACTICES | 0.0054 | LB/MMBTU | 3-HR AVERAGE | BACT-PSD |  | N | 0 |  | 0 |  |  | 0 |  |  | 0 | 0 | N |  | SSM VENTING LIMITED TO 168 HR PER YEAR.
IN-0180 | MIDWEST FERTILIZER CORPORATION | MIDWEST FERTILIZER CORPORATION | POSEY | IN | 47620 | USA | MICHAEL CHORLTON | 3176258315 |  | 5 | IN001 | INDIANA DEPT OF ENV MGMT, OFC OF AIR | MR. MATT STUCKEY | (317) 233-0203 | mstuckey@idem.in.gov | PERMIT WRITER: DAVID MATOUSEK (317) 232-8253 DMATOUSE@IDEM.IN.GOV SECTION CHIEF: NATHAN BELL (317) 233-5670 NBELL@IDEM.IN.GOV | 129-33576-00059 | 2873 | 325311 | 110060000000 | 08/26/2013 &nbsp;ACT | 06/04/2014 &nbsp;ACT | 2014-08-12 | 2016-05-05 | A | HTTP://PERMITS.AIR.IDEM.IN.GOV/33576F.PDF | A STATIONARY NITROGEN FERTILIZER MANUFACTURING FACILITY |  | AMMONIA STORAGE FLARE | 19.31 | NATURAL GAS | 1.5 | MMBTU/H | HEAT INPUT IS FOR PILOT ONLY. SSM EMISSIONS HAVE SEPARATE LIMITS. SSM VENTING LIMITED 168 HOURS. | Volatile Organic Compounds (VOC) | Unspecified | (Volatile Organic Compounds (VOC)) | VOC | P | NATURAL GAS PILOT, FLARE MINIMIZATION PRACTICES | 0.0054 | LB/MMBTU | 3-HR AVERAGE | BACT-PSD |  | N | 0 |  | 0 |  |  | 0 |  |  | 0 | 0 | N
IN-0263 | MIDWEST FERTILIZER COMPANY LLC | MIDWEST FERTILIZER COMPANY LLC | POSEY | IN | 47620 | USA | RON OGLESBY | 9703057850 |  | 5 | IN001 | INDIANA DEPT OF ENV MGMT, OFC OF AIR | MR. MATT STUCKEY | (317) 233-0203 | mstuckey@idem.in.gov | PERMIT WRITER: DEENA P. LEVERING 317-234-5400 DLEVERIN@IDEM.IN.GOV SECTION CHIEF: TRIPURARI SINHA PH.D. 317-234-4907 | 129-36943-00059 | 2873 | 325311 | 110060000000 | 03/11/2016 &nbsp;ACT | 03/23/2017 &nbsp;ACT | 2017-07-07 | 2017-08-22 | C | HTTP:PERMITS.AIR.IDEM.IN.GOV/36943F.PDF | STATIONARY NITROGEN FERTILIZER MANUFACTURING FACILITY |  | AMMONIA STORAGE FLARE (EU-016) | 19.39 | NATURAL GAS | 1.1 | MMBTU/H |  | Volatile Organic Compounds (VOC) | Unspecified | (Volatile Organic Compounds (VOC)) | VOC | N |  | 0.0054 | LB/MMBTU | NORMAL OPERATIONS 3 HR AVG. | BACT-PSD |  | N | 0 |  | 168 | H/12 CONSEC. MONTH | COMPLIANCE DETERMINED AT END OF EA MONTH | 0 |  |  | 0 | 0 | N | 2016 | LIMIT 3: PILOT AND PURGE GAS FUELS USED SHALL BE NATURAL GAS LIMIT 4: COMPLY WITH THE FOLLOWING FLARE MINIMIZATION PRACTICES TO REDUCE EMISSIONS DURING STARTUPS, SHUTDOWNS, AND OTHER FLARING EVENTS: (1) SHALL LIMIT PERIODS WHEN THE BACKUP STORAGE COMPRESSOR AND THE AMMONIA REFRIGERATION COMPRESSOR ARE OFFLINE AT THE SAME TIME TO THE EXTENT PRACTICABLE; (2) TRAIN ALL OPERATORS RESPONSIBLE FOR THE DAY TO DAY OPERATION OF THE FLARES ON THE FLARE MINIMIZATION PRACTICES AND THE SPECIFIC PROCEDURES TO FOLLOW DURING PROCESS STARTUP, SHUT DOWN, AND OTHER FLARING EVENTS; (3) SHALL INVESTIGATE THE &lsquo;&lsquo;ROOT CAUSE&lsquo;&lsquo; OF MALFUNCTION EVENTS THAT CAUSE FLARING EVENTS OTHER THAN AT STARTUP OR SHUT DOWN. THIS ROOT CAUSE ANALYSIS SHALL IDENTIFY THE APPARENT CAUSE OF UNANTICIPATED FLARING EVENT AND SHALL RECOMMEND ADDITIONAL PREVENTIVE MEASURES THAT WILL MINIMIZE THE CHANCE OF A REPEAT EVENT. LIMIT 5: FLARES SHALL BE DESIGNED FOR AND OPERATED WITH NO VES, EXCEPT FOR PERIODS NOT TO EXCEED 5 MIN DUING ANY 2 CONSEC. HOURS; SHALL BE OPERATED WITH A FLAME PRESENT AT ALL TIMES; SHALL BE CONTINUOUSLY MONITORED TO ASSURE THE PRESENCE OF A PILOT FLAME WITH A THERMOCOUPLE, INFRARED MONITOR, OR OTHER APPROVED DEVICE.
IN-0179 | OHIO VALLEY RESOURCES, LLC | OHIO VALLEY RESOURCES, LLC | SPENCER | IN | 47635 | USA | DOUG WILSON | 6185990015 |  | 5 | IN001 | INDIANA DEPT OF ENV MGMT, OFC OF AIR | MR. MATT STUCKEY | (317) 233-0203 | mstuckey@idem.in.gov | SECTION CHIEF: NATHAN BELL (317) 233-5670 NBELL@IDEM.IN.GOV PERMIT WRITER: DAVID MATOUSEK (317) 232-8253 DMATOUSE@IDEM.IN.GOV | 147-32322-00062 | 2873 | 325311 | 110055000000 | 09/17/2012 &nbsp;ACT | 09/25/2013 &nbsp;ACT | 2014-08-12 | 2016-05-04 | A | HTTP://PERMITS.AIR.IDEM.IN.GOV/32322F.PDF | NITROGENOUS FERTILIZER PRODUCTION PLANT |  | BACK END AMMONIA FLARE | 19.31 | NATURAL GAS | 0.25 | MMBTU/H | HEAT INPUT IS FOR PILOT ONLY. SSM EMISSIONS ARE CONTROLLED BY THE FLARE AND ARE LIMITED TO 336 HR/YR. | Volatile Organic Compounds (VOC) | Unspecified | (Volatile Organic Compounds (VOC)) | VOC | P | NATURAL GAS PILOT, FLARE MINIMIZATION PRACTICES | 0.0054 | LB/MMBTU | 3-HR AVERAGE | BACT-PSD |  | N | 0 |  | 11.73 | LB/H, SSM VENTING | 3-HR AVERAGE | 0 |  |  | 0 | 0 | N |  | SSM VENTING LIMITED TO 336 HR PER YEAR.
IN-0173 | MIDWEST FERTILIZER CORPORATION | MIDWEST FERTILIZER CORPORATION | POSEY | IN | 47620 | USA | MICHAEL CHORLTON | 3176258315 |  | 5 | IN001 | INDIANA DEPT OF ENV MGMT, OFC OF AIR | MR. MATT STUCKEY | (317) 233-0203 | mstuckey@idem.in.gov | PERMIT WRITER: DAVID MATOUSEK (317) 232-8253 DMATOUSE@IDEM.IN.GOV SECTION CHIEF: NATHAN BELL (317) 233-5670 NBELL@IDEM.IN.GOV | 129-33576-00059 | 2873 | 325311 | 110060000000 | 08/26/2013 &nbsp;ACT | 06/04/2014 &nbsp;ACT | 2014-07-17 | 2016-05-04 | A | HTTP://PERMITS.AIR.IDEM.IN.GOV/33576F.PDF | A STATIONARY NITROGEN FERTILIZER MANUFACTURING FACILITY |  | BACK END FLARE | 19.31 | NATURAL GAS | 4 | MMBTU/H | SSM VENTING SHALL NOT EXCEEDD 336 HOURS PER YEAR. HEAT INPUT IS PILOT ONLY. | Volatile Organic Compounds (VOC) | Unspecified | (Volatile Organic Compounds (VOC)) | VOC | P | NATURAL GAS PILOT, FLARE MINIMIZATION PRACTICES | 0.0054 | LB/MMBTU | 3-HR AVERAGE | BACT-PSD |  | N | 0 |  | 11.73 | LB/H, SSM VENTING | 3-HR AVERAGE | 0 |  |  | 0 | 0 | N
IN-0180 | MIDWEST FERTILIZER CORPORATION | MIDWEST FERTILIZER CORPORATION | POSEY | IN | 47620 | USA | MICHAEL CHORLTON | 3176258315 |  | 5 | IN001 | INDIANA DEPT OF ENV MGMT, OFC OF AIR | MR. MATT STUCKEY | (317) 233-0203 | mstuckey@idem.in.gov | PERMIT WRITER: DAVID MATOUSEK (317) 232-8253 DMATOUSE@IDEM.IN.GOV SECTION CHIEF: NATHAN BELL (317) 233-5670 NBELL@IDEM.IN.GOV | 129-33576-00059 | 2873 | 325311 | 110060000000 | 08/26/2013 &nbsp;ACT | 06/04/2014 &nbsp;ACT | 2014-08-12 | 2016-05-05 | A | HTTP://PERMITS.AIR.IDEM.IN.GOV/33576F.PDF | A STATIONARY NITROGEN FERTILIZER MANUFACTURING FACILITY |  | BACK END FLARE | 19.31 | NATURAL GAS | 4 | MMBTU/H | SSM VENTING SHALL NOT EXCEEDD 336 HOURS PER YEAR. HEAT INPUT IS PILOT ONLY. | Volatile Organic Compounds (VOC) | Unspecified | (Volatile Organic Compounds (VOC)) | VOC | P | NATURAL GAS PILOT, FLARE MINIMIZATION PRACTICES | 0.0054 | LB/MMBTU | 3-HR AVERAGE | BACT-PSD |  | N | 0 |  | 11.73 | LB/H, SSM VENTING | 3-HR AVERAGE | 0 |  |  | 0 | 0 | N
IN-0263 | MIDWEST FERTILIZER COMPANY LLC | MIDWEST FERTILIZER COMPANY LLC | POSEY | IN | 47620 | USA | RON OGLESBY | 9703057850 |  | 5 | IN001 | INDIANA DEPT OF ENV MGMT, OFC OF AIR | MR. MATT STUCKEY | (317) 233-0203 | mstuckey@idem.in.gov | PERMIT WRITER: DEENA P. LEVERING 317-234-5400 DLEVERIN@IDEM.IN.GOV SECTION CHIEF: TRIPURARI SINHA PH.D. 317-234-4907 | 129-36943-00059 | 2873 | 325311 | 110060000000 | 03/11/2016 &nbsp;ACT | 03/23/2017 &nbsp;ACT | 2017-07-07 | 2017-08-22 | C | HTTP:PERMITS.AIR.IDEM.IN.GOV/36943F.PDF | STATIONARY NITROGEN FERTILIZER MANUFACTURING FACILITY |  | BACK END FLARE (EU-018) | 19.39 | NATURAL GAS | 1.12 | MMBTU/H |  | Volatile Organic Compounds (VOC) | Unspecified | (Volatile Organic Compounds (VOC)) | VOC | N |  | 0.0054 | LB/MMBTU | NORMAL OPS. 3 HR AVG. | BACT-PSD |  | N | 0 |  | 11.73 | LB/H | VENTING OPS. 3 HR AVG. | 0 |  |  | 0 | 0 | N | 2016 | LIMIT 3: PILOT AND PURGE GAS FUELS USED SHALL BE NATURAL GAS LIMIT 4: COMPLY WITH THE FOLLOWING FLARE MINIMIZATION PRACTICES TO REDUCE EMISSIONS DURING STARTUPS, SHUTDOWNS, AND OTHER FLARING EVENTS: (1) SHALL LIMIT PERIODS WHEN THE BACKUP STORAGE COMPRESSOR AND THE AMMONIA REFRIGERATION COMPRESSOR ARE OFFLINE AT THE SAME TIME TO THE EXTENT PRACTICABLE; (2) TRAIN ALL OPERATORS RESPONSIBLE FOR THE DAY TO DAY OPERATION OF THE FLARES ON THE FLARE MINIMIZATION PRACTICES AND THE SPECIFIC PROCEDURES TO FOLLOW DURING PROCESS STARTUP, SHUT DOWN, AND OTHER FLARING EVENTS; (3) SHALL INVESTIGATE THE &lsquo;&lsquo;ROOT CAUSE&lsquo;&lsquo; OF MALFUNCTION EVENTS THAT CAUSE FLARING EVENTS OTHER THAN AT STARTUP OR SHUT DOWN. THIS ROOT CAUSE ANALYSIS SHALL IDENTIFY THE APPARENT CAUSE OF UNANTICIPATED FLARING EVENT AND SHALL RECOMMEND ADDITIONAL PREVENTIVE MEASURES THAT WILL MINIMIZE THE CHANCE OF A REPEAT EVENT. LIMIT 5: FLARES SHALL BE DESIGNED FOR AND OPERATED WITH NO VES, EXCEPT FOR PERIODS NOT TO EXCEED 5 MIN DUING ANY 2 CONSEC. HOURS; SHALL BE OPERATED WITH A FLAME PRESENT AT ALL TIMES; SHALL BE CONTINUOUSLY MONITORED TO ASSURE THE PRESENCE OF A PILOT FLAME WITH A THERMOCOUPLE, INFRARED MONITOR, OR OTHER APPROVED DEVICE. LIMIT 6: SHALL NOT EXCEED 336 HOURS PER 12 CONSECUTIVE MONTH PERIOD WITH COMPLIANCE DETERMINED AT END OF EACH MONTH.
AK-0082 | POINT THOMSON PRODUCTION FACILITY | EXXON MOBIL CORPORATION | USA | AK |  | USA | MATT REILE | 907 929 4108 | MATTHEW.R.REILE@EXXONMOBIL.COM | 10 | AK001 | ALASKA DEPT OF ENVIRONMENTAL CONS | MR. JIM PLOSAY | (907) 465-5103 | JOHN.KUTERBACH@ALASKA.GOV |  | AQ1201CPT03 | 1382 | 211111 | 110059000000 | 12/13/2013 &nbsp;ACT | 01/23/2015 &nbsp;ACT | 2015-01-28 | 2016-02-19 | C | http://dec.alaska.gov/Applications/Air/airtoolsweb/Home/ViewAttachment/16685549/QXjhK6BJvK3h8EByjhru7Q2 | OIL GAS EXPLORATION AND PRODUCTION FACILITY. | Revise Existing RBLC ID AK-0076 to include pollutants: PM-10 and VOC which now trigger PSD. | Drilling, HP, and LP Flares | 19.31 | Gas | 50 | MMscf/yr | 50 MMscf/yr Drilling Flare, 35 MMscf/yr HP Flare-Pilot/Purge, 20 MMscf/yr LP Flare-Pilot/Purge | Volatile Organic Compounds (VOC) | Unspecified | (Volatile Organic Compounds (VOC)) | VOC | N |  | 0.14 | LB/MMBTU |  | BACT-PSD |  | U | 0 | U | 0 |  |  | 0 |  |  | 0 | 0 | N
IN-0173 | MIDWEST FERTILIZER CORPORATION | MIDWEST FERTILIZER CORPORATION | POSEY | IN | 47620 | USA | MICHAEL CHORLTON | 3176258315 |  | 5 | IN001 | INDIANA DEPT OF ENV MGMT, OFC OF AIR | MR. MATT STUCKEY | (317) 233-0203 | mstuckey@idem.in.gov | PERMIT WRITER: DAVID MATOUSEK (317) 232-8253 DMATOUSE@IDEM.IN.GOV SECTION CHIEF: NATHAN BELL (317) 233-5670 NBELL@IDEM.IN.GOV | 129-33576-00059 | 2873 | 325311 | 110060000000 | 08/26/2013 &nbsp;ACT | 06/04/2014 &nbsp;ACT | 2014-07-17 | 2016-05-04 | A | HTTP://PERMITS.AIR.IDEM.IN.GOV/33576F.PDF | A STATIONARY NITROGEN FERTILIZER MANUFACTURING FACILITY |  | FRONT END FLARE | 19.31 | NATURAL GAS | 4 | MMBTU/H | SSM VENTING IS LIMITED TO 336 HOURS PER YEAR. HEAT INPUT OF 4 MMBTU/HR IS FOR PILOT ONLY. | Volatile Organic Compounds (VOC) | Unspecified | (Volatile Organic Compounds (VOC)) | VOC | P | NATURAL GAS PILOT, FLARE MINIMIZATION PRACTICES | 0.0054 | LB/MMBTU | 3-HR AVERAGE | BACT-PSD |  | N | 0 |  | 47.26 | LB/H, SSM VENTING | 3-HR AVERAGE | 0 |  |  | 0 | 0 | N
IN-0180 | MIDWEST FERTILIZER CORPORATION | MIDWEST FERTILIZER CORPORATION | POSEY | IN | 47620 | USA | MICHAEL CHORLTON | 3176258315 |  | 5 | IN001 | INDIANA DEPT OF ENV MGMT, OFC OF AIR | MR. MATT STUCKEY | (317) 233-0203 | mstuckey@idem.in.gov | PERMIT WRITER: DAVID MATOUSEK (317) 232-8253 DMATOUSE@IDEM.IN.GOV SECTION CHIEF: NATHAN BELL (317) 233-5670 NBELL@IDEM.IN.GOV | 129-33576-00059 | 2873 | 325311 | 110060000000 | 08/26/2013 &nbsp;ACT | 06/04/2014 &nbsp;ACT | 2014-08-12 | 2016-05-05 | A | HTTP://PERMITS.AIR.IDEM.IN.GOV/33576F.PDF | A STATIONARY NITROGEN FERTILIZER MANUFACTURING FACILITY |  | FRONT END FLARE | 19.31 | NATURAL GAS | 4 | MMBTU/H | SSM VENTING IS LIMITED TO 336 HOURS PER YEAR. HEAT INPUT OF 4 MMBTU/HR IS FOR PILOT ONLY. | Volatile Organic Compounds (VOC) | Unspecified | (Volatile Organic Compounds (VOC)) | VOC | P | NATURAL GAS PILOT, FLARE MINIMIZATION PRACTICES | 0.0054 | LB/MMBTU | 3-HR AVERAGE | BACT-PSD |  | N | 0 |  | 47.26 | LB/H, SSM VENTING | 3-HR AVERAGE | 0 |  |  | 0 | 0 | N
IN-0263 | MIDWEST FERTILIZER COMPANY LLC | MIDWEST FERTILIZER COMPANY LLC | POSEY | IN | 47620 | USA | RON OGLESBY | 9703057850 |  | 5 | IN001 | INDIANA DEPT OF ENV MGMT, OFC OF AIR | MR. MATT STUCKEY | (317) 233-0203 | mstuckey@idem.in.gov | PERMIT WRITER: DEENA P. LEVERING 317-234-5400 DLEVERIN@IDEM.IN.GOV SECTION CHIEF: TRIPURARI SINHA PH.D. 317-234-4907 | 129-36943-00059 | 2873 | 325311 | 110060000000 | 03/11/2016 &nbsp;ACT | 03/23/2017 &nbsp;ACT | 2017-07-07 | 2017-08-22 | C | HTTP:PERMITS.AIR.IDEM.IN.GOV/36943F.PDF | STATIONARY NITROGEN FERTILIZER MANUFACTURING FACILITY |  | FRONT END FLARE EU-017 | 19.39 | NATURAL GAS | 1.12 | MMBTU/H |  | Volatile Organic Compounds (VOC) | Unspecified | (Volatile Organic Compounds (VOC)) | VOC | N |  | 0.0054 | LB/MMBTU | NORMAL OPS. 3 HR AVG | BACT-PSD |  | N | 0 |  | 47.26 | LB/H | VENTING OPS. 3 HR AVG. | 0 |  |  | 0 | 0 | N | 2016 | LIMIT 3: PILOT AND PURGE GAS FUELS USED SHALL BE NATURAL GAS LIMIT 4: COMPLY WITH THE FOLLOWING FLARE MINIMIZATION PRACTICES TO REDUCE EMISSIONS DURING STARTUPS, SHUTDOWNS, AND OTHER FLARING EVENTS: (1) SHALL LIMIT PERIODS WHEN THE BACKUP STORAGE COMPRESSOR AND THE AMMONIA REFRIGERATION COMPRESSOR ARE OFFLINE AT THE SAME TIME TO THE EXTENT PRACTICABLE; (2) TRAIN ALL OPERATORS RESPONSIBLE FOR THE DAY TO DAY OPERATION OF THE FLARES ON THE FLARE MINIMIZATION PRACTICES AND THE SPECIFIC PROCEDURES TO FOLLOW DURING PROCESS STARTUP, SHUT DOWN, AND OTHER FLARING EVENTS; (3) SHALL INVESTIGATE THE &lsquo;&lsquo;ROOT CAUSE&lsquo;&lsquo; OF MALFUNCTION EVENTS THAT CAUSE FLARING EVENTS OTHER THAN AT STARTUP OR SHUT DOWN. THIS ROOT CAUSE ANALYSIS SHALL IDENTIFY THE APPARENT CAUSE OF UNANTICIPATED FLARING EVENT AND SHALL RECOMMEND ADDITIONAL PREVENTIVE MEASURES THAT WILL MINIMIZE THE CHANCE OF A REPEAT EVENT. LIMIT 5: FLARES SHALL BE DESIGNED FOR AND OPERATED WITH NO VES, EXCEPT FOR PERIODS NOT TO EXCEED 5 MIN DUING ANY 2 CONSEC. HOURS; SHALL BE OPERATED WITH A FLAME PRESENT AT ALL TIMES; SHALL BE CONTINUOUSLY MONITORED TO ASSURE THE PRESENCE OF A PILOT FLAME WITH A THERMOCOUPLE, INFRARED MONITOR, OR OTHER APPROVED DEVICE. LIMIT 6: SHALL NOT EXCEED 336 HOURS PER TWELVE CONSECUTIVE MONTH PERIOD WITH COMPLIANCE DETERMINED AT THE END OF EACH MONTH.
IN-0179 | OHIO VALLEY RESOURCES, LLC | OHIO VALLEY RESOURCES, LLC | SPENCER | IN | 47635 | USA | DOUG WILSON | 6185990015 |  | 5 | IN001 | INDIANA DEPT OF ENV MGMT, OFC OF AIR | MR. MATT STUCKEY | (317) 233-0203 | mstuckey@idem.in.gov | SECTION CHIEF: NATHAN BELL (317) 233-5670 NBELL@IDEM.IN.GOV PERMIT WRITER: DAVID MATOUSEK (317) 232-8253 DMATOUSE@IDEM.IN.GOV | 147-32322-00062 | 2873 | 325311 | 110055000000 | 09/17/2012 &nbsp;ACT | 09/25/2013 &nbsp;ACT | 2014-08-12 | 2016-05-04 | A | HTTP://PERMITS.AIR.IDEM.IN.GOV/32322F.PDF | NITROGENOUS FERTILIZER PRODUCTION PLANT |  | FRONT END PROCESS FLARE | 19.31 | NATURAL GAS PILOT | 0.25 | MMBTU/H | HEAT INPUT IS FOR NATURAL GAS PILOT ONLY. SSM EMISSIONS ARE CONTROLLED BY THE FLARE AND ARE LIMITED TO 336 HOURS OF VENTING PER YEAR. | Volatile Organic Compounds (VOC) | Unspecified | (Volatile Organic Compounds (VOC)) | VOC | P | NATURAL GAS FOR PILOT, FLARE MINIMIZATION PRACTICES | 0.0054 | LB/MMBTU | 3-HR AVERAGE | BACT-PSD |  | N | 0 |  | 47.26 | LB/H, SSM VENTING | 3-HR AVERAGE | 0 |  |  | 0 | 0 | N |  | SSM VENTING LIMITED TO 336 HR PER YEAR.
AK-0083 | KENAI NITROGEN OPERATIONS | AGRIUM U.S. INC. | USA | AK | 99611 | USA | TED HARTMAN | 913 302 7469 | TED.HARTMAN@AGRIUM.COM | 10 | AK001 | ALASKA DEPT OF ENVIRONMENTAL CONS | MR. JIM PLOSAY | (907) 465-5103 | JOHN.KUTERBACH@ALASKA.GOV |  | AQ0083CPT06 | 2873 | 325311 | 110030000000 | 11/25/2014 &nbsp;ACT | 01/06/2015 &nbsp;ACT | 2015-01-29 | 2016-02-19 | A | http://dec.alaska.gov/Applications/Air/airtoolsweb/Home/ViewAttachment/16672291/KQZafTqmYd8SVnZ3RUWQfQ2 | The Kenai Nitrogen Operations Facility is located at Mile 21 of the Kenai Spur Highway, near Kenai Alaska. It is classified as a nitrogenous fertilizer manufacturing facility under Standard Industrial Classification code 2873 and under North American Industrial Classification code 325311. The facility will produce ammonia and urea for bulk sale. There are two ammonia and two urea plants at Agriumâ€™s KNO facility. This permit authorizes the restart of one ammonia and one urea plant (plants 4 and 5). The ammonia plant converts natural gas with added steam and air to produce ammonia (NH3) and carbon dioxide (CO2). Feedstocks for the urea plant include CO2 and NH3. The utility plant generates the power and steam needed to operate the ammonia and urea plants. Final products are loaded at the Product Loading Wharf for shipment. |  | Three (3) Flares | 19.31 | Natural Gas | 1.25 | MMBTU/H | 1.25 MMBtu/hr Ammonia Tank Flare, 0.4 MMBtu/hr Emergency Flare, and 1.25 MMBtu/hr Small Flare | Volatile Organic Compounds (VOC) | Unspecified | (Volatile Organic Compounds (VOC)) | VOC | P | Work Practice Requirements and Limited Use (limit venting to 168 hr/yr each during startup, shutdown, and maintenance events) | 0.0054 | LB/MMBTU |  | BACT-PSD |  | U | 0 | U | 0 |  |  | 0 |  |  | 0 | 0 | N
TX-0721 | PROPANE DEHYDROGENATION UNIT | THE DOW CHEMICAL COMPANY | BRAZORIA | TX |  | USA | CHERYL STEVES | (979) 238-5832 |  | 6 | TX001 | TEXAS COMMISSION ON ENVIRONMENTAL QUALITY (TCEQ) | MS. ANNE INMAN | (512) 239-1267 | anne.inman@tceq.texas.gov | Ozden Tamer (512) 239-4577 ozden.tamer@tceq.texas.gov | 100787, PSDTX1314 | 2869 | 325110 | 110008000000 | 01/26/2012 &nbsp;ACT | 01/07/2013 &nbsp;ACT | 2015-03-21 | 2016-05-16 | B |  | Propane Dehydrogeneration | The new Propane Dehydrogenation (PDH-1) facility will utilize propane to produce propylene. This project's CO emissions triggered a PSD review. The emission rates in the following table does not include MSS emissions from the facility. Dow plans to submit an MSS application to authorize MSS. However, Dow included the proposed MSS emissions in the federal applicability determination and performed modeling for MSS emissions. | Flare | 19.31 | NG or gaseous fuels | 0 |  | DRE for VOC for all flares is 99% destruction efficiency for compounds up to three carbons, all others 98%. No flaring of halogenated compounds allowed. | Volatile Organic Compounds (VOC) | Unspecified | (Volatile Organic Compounds (VOC)) | VOC | P | good combustion. 99% DRE for compounds up to three carbons, all others 98%. No flaring of halogenated compounds | 5.5 | LB/MMSCF | AP-42 FACTOR USED FOR NG COMBUSTION | BACT-PSD | NSPS , NESHAP | N | 98 | U | 0 |  |  | 0 |  |  | 0 | 0 | N
NM-0052 | ZIA II GAS PLANT | DCP MIDSTREAM L.P. | LEA | NM | 88255 | USA | JENNIFER HANNA | 4326205460 | JHANNA@DCPMIDSTREAM.COM | 6 | NM001 | NEW MEXICO ENVIRONMENT DEPT/AIR QUALITY BUREAU | MS. CEMBER HARDISON | (505)476-4346 | cember.hardison@state.nm.us | Joseph Kimbrell, 505-476-4300, joseph.kimbrell@state.nm.us | PSD-5217 | 1311 | 211111 | 110056000000 | 11/13/2013 &nbsp;ACT | 04/25/2014 &nbsp;ACT | 2015-11-19 | 2016-07-07 | A | https://www.env.nm.gov/aqb/ | Natural Gas Processing plant using cryogenic process and designed to operate at 230 MMscf/day of natural gas. | The permittee submitted an application on 5/13/2015 to revise the permit. Most BACT determinations will not change. | Units FL1 &amp; FL2: Refinery Flares (Inlet Gas Flare &amp; Acid Gas Flare) | 19.33 | natural gas, acid gas | 2.3 | mmBtu/hr | Only for routine or predictable Startup, Shutdown, or Maintenance of units controlled by Flares (Blowdown/Venting, Amine Unit-Acid Gas Injection well maintenance) | Volatile Organic Compounds (VOC) | Unspecified | (Volatile Organic Compounds (VOC)) | VOC | P | NOx, CO, PM10, PM2.5, SO2 controlled through Good Combustion Practices (GCP), pipeline quality natural gas for pilot; limits on flaring events. VOC & CO2e controlled through GCP, limits on flaring and meet 40 CFR 60.18. | 2558.4 | PPH |  | BACT-PSD | NSPS , SIP , OPERATING PERMIT | U | 98 | U | 7.8 | PPH |  | 0 |  |  | 0 | 0 | N
TX-0706 | NATURAL GAS FRACTIONATION | OCCIDENTAL CHEMICAL CORPORATION | SAN PATRICIO | TX |  | USA | PAUL THOMAS | 361-776-6169 |  | 6 | TX001 | TEXAS COMMISSION ON ENVIRONMENTAL QUALITY (TCEQ) | MS. ANNE INMAN | (512) 239-1267 | anne.inman@tceq.texas.gov | Ozden Tamer Phone 5122394577 ozden.tamer@tceq.texas.gov | 102482, PSDTX1292 | 1321 | 325199 | 110001000000 | 04/27/2012 &nbsp;ACT | 01/23/2014 &nbsp;ACT | 2015-03-20 | 2016-05-16 | B |  | Occidental will build a NGL Fractionation Plant that will receive natural gas liquids by pipeline and fractionate these liquids into commercial grade products, including ethane, propane, butanes, and natural gasoline | This permit authorized Occidental to construct and operate an 87,000 barrel/day capacity Natural Gas Liquids Fractionation Plant immediately adjacent to its Vinyl Chloride Monomer Plant in Gregory, San Patricio County, Texas | Thermal Oxidizers | 19.9 | waste gas | 0 |  | Waste gases from the disulfide oils production and from the regeneration of the glycol are routed to the thermal oxidizers. Also wastewater are steam-stripped to remove organic compounds and vapors are routed to the thermal oxidizers. The stripped wastewater is pumped to a biological treatment system at he VCM (vinyl chloride monomer) and vapors from the wastewater collection tanks, separator vents and spent caustic oxidizer vents are routed to the thermal oxidizers. | Volatile Organic Compounds (VOC) | Unspecified | (Volatile Organic Compounds (VOC)) | VOC | P | Monitoring exit temperature, stack testing, CEMs if VOC>10 tpy, 99.9% DRE or 10 ppmv VOC at 3% oxygen, and low NOx burners that achieve 99.9% DRE for VOC | 10 | PPMV | AT 3% OXYGEN | BACT-PSD | NSPS | N | 99.9 | U | 0 |  |  | 0 |  |  | 0 | 0 | N
FL-0338 | SAKE PROSPECT DRILLING PROJECT | BHP BILLITON PETROLEUM, INC. |  | FL |  | USA |  |  |  | 4 | OT005 | EPA REGION IV | MS. KATY R. FORNEY | (404) 562-9130 | forney.kathleen@epa.gov |  | OCS-EPA-R4008 | 1381 | 211111 | NA | 03/10/2011 &nbsp;ACT | 05/30/2012 &nbsp;ACT | 2014-02-28 | 2016-05-04 | A | http://www.regulations.gov/#!documentDetail;D=EPA-R04-OAR-2012-0239-0037 | The facility consists of a mobile offshore drilling unit (MODU) using either the Transocean ultra-deepwater C.R. Luigs or the Transocean semisubmersible DD1 to conduct exploratory oil and natural gas drilling in lease blocks within the DeSoto Canyon area of the Gulf of Mexico. | The United States Environmental Protection Agency (EPA) issued this permit pursuant to section 328 of the CAA, 42 U.S.C. Â§ 7627, and the implementing OCS Air Regulations at 40 CFR part 55, which incorporate by reference the PSD Regulations at 40 CFR Â§ 52.21 and the title V Operating Permit Program at 40 CFR part 71. This permit is based upon application materials submitted to EPA by BHP Billiton Petroleum, Inc. (BHPB), dated October 14, 2010, February 9, 2011, September 30, 2011, October 14, 2011, December 21, 2011, January 18, 2012, supplemental submittals in the administrative record for this permit action, and upon the technical analysis performed by EPA. | Flaring Operations - Development Driller 1 | 19.39 | Natural Gas | 0 |  |  | Volatile Organic Compounds (VOC) | Unspecified | (Volatile Organic Compounds (VOC)) | VOC | P | Good combustion practices and proper flare maintenance with use of propane fuel for testing | 0.07 | TONS | PER YEAR 12 MONTH ROLLING TOTAL | BACT-PSD | OPERATING PERMIT | U | 0 | U | 0 |  |  | 0 |  |  | 0 | 0 | N