## Medium Gas-Fired Boilers 12.31_
RBLCID | FACILITY_NAME | CORPORATE_OR_COMPANY_NAME | FACILITY_COUNTY | FACILITY_STATE | FACILITY_ZIP_CODE | FACILITY_COUNTRY | FACILTY_CONTACT_NAME | FACILITY_PHONE | FACILITY_CONTACT_EMAIL | EPA_REGION | AGENCY_CODE | AGENCY_NAME | AGENCY_CONTACT | AGENCY_PHONE | AGENCY_EMAIL | OTHER_AGENCY_CONTACT_INFO | PERMIT_NUM | SIC_CODE | NAICS_CODE | FACILITY_REGISTRY_SYSTEM_NUMBER | COMPLETE_APPLICATION_DATE | PERMIT_ISSUANCE_DATE | DATE_DETERMINATION_ENTERED_INTO_RBLC | DATE_DETERMINATION_LAST_UPDATED | PERMIT_TYPE | PERMIT_URL | FACILITY_DESCRIPTION | PERMIT_NOTES | PROCESS_NAME | PROCCESS_TYPE | PRIMARY_FUEL | THROUGHPUT | THROUGHPUT_UNIT | PROCESS_NOTES | POLLUTANT | TESTMETHOD | POLLUTANT_GROUP(S) | CAS_NUMBER | CONTROL_METHOD_CODE | CONTROL_METHOD_DESCRIPTION | EMISSION_LIMIT_1 | EMISSION_LIMIT_1_UNIT | EMISSION_LIMIT_1_AVG_TIME_CONDITION | CASE-BY-CASE_BASIS | OTHER_ APPLICABLE_REQUIREMENTS | OTHER_FACTORS | PERCENT_EFFICIENCY | COMPLIANCE_VERIFIED | EMISSION_LIMIT_2 | EMISSION_LIMIT_2_UNIT | EMISSION_LIMIT_2_AVGERAGE_TIME_CONDITION | STANDARAD_EMISSION_LIMIT | STANDARD_EMISSION_LIMIT_UNIT | STANDARD_LIMIT_AVERAGE_TIME_CONDITION | COST_EFFECTIVENESS | INCREMENTAL_COST_EFFECTIVENESS | Cost_Verified | DOLLAR_YEAR_USED_IN_COST_ESTIMATES | POLLUTANT_COMPLIANCE_NOTES
AK-0083 | KENAI NITROGEN OPERATIONS | AGRIUM U.S. INC. | USA | AK | 99611 | USA | TED HARTMAN | 913 302 7469 | TED.HARTMAN@AGRIUM.COM | 10 | AK001 | ALASKA DEPT OF ENVIRONMENTAL CONS | MR. JIM PLOSAY | (907) 465-5103 | JOHN.KUTERBACH@ALASKA.GOV |  | AQ0083CPT06 | 2873 | 325311 | 110030488620 | 11/25/2014 &nbsp;ACT | 01/06/2015 &nbsp;ACT | 2015-01-29 | 2016-02-19 | A | http://dec.alaska.gov/Applications/Air/airtoolsweb/Home/ViewAttachment/16672291/KQZafTqmYd8SVnZ3RUWQfQ2 | The Kenai Nitrogen Operations Facility is located at Mile 21 of the Kenai Spur Highway, near Kenai Alaska. It is classified as a nitrogenous fertilizer manufacturing facility under Standard Industrial Classification code 2873 and under North American Industrial Classification code 325311. The facility will produce ammonia and urea for bulk sale. There are two ammonia and two urea plants at Agriumâ€™s KNO facility. This permit authorizes the restart of one ammonia and one urea plant (plants 4 and 5). The ammonia plant converts natural gas with added steam and air to produce ammonia (NH3) and carbon dioxide (CO2). Feedstocks for the urea plant include CO2 and NH3. The utility plant generates the power and steam needed to operate the ammonia and urea plants. Final products are loaded at the Product Loading Wharf for shipment. |  | Three (3) Package Boilers | 12.31 | Natural Gas | 243 | MMBTU/H | Three (3) New Natural Gas-Fired 243 MMBtu/hr Package Boilers | Carbon Monoxide | Unspecified | (InOrganic Compounds) | 630-08-0 | N |  | 50 | PPMV | 3-HR AVG @ 3% O2 | BACT-PSD |  | U | 0 | U | 0 |  |  | 0 |  |  | 0 | 0 | N
AK-0083 | KENAI NITROGEN OPERATIONS | AGRIUM U.S. INC. | USA | AK | 99611 | USA | TED HARTMAN | 913 302 7469 | TED.HARTMAN@AGRIUM.COM | 10 | AK001 | ALASKA DEPT OF ENVIRONMENTAL CONS | MR. JIM PLOSAY | (907) 465-5103 | JOHN.KUTERBACH@ALASKA.GOV |  | AQ0083CPT06 | 2873 | 325311 | 110030488620 | 11/25/2014 &nbsp;ACT | 01/06/2015 &nbsp;ACT | 2015-01-29 | 2016-02-19 | A | http://dec.alaska.gov/Applications/Air/airtoolsweb/Home/ViewAttachment/16672291/KQZafTqmYd8SVnZ3RUWQfQ2 | The Kenai Nitrogen Operations Facility is located at Mile 21 of the Kenai Spur Highway, near Kenai Alaska. It is classified as a nitrogenous fertilizer manufacturing facility under Standard Industrial Classification code 2873 and under North American Industrial Classification code 325311. The facility will produce ammonia and urea for bulk sale. There are two ammonia and two urea plants at Agriumâ€™s KNO facility. This permit authorizes the restart of one ammonia and one urea plant (plants 4 and 5). The ammonia plant converts natural gas with added steam and air to produce ammonia (NH3) and carbon dioxide (CO2). Feedstocks for the urea plant include CO2 and NH3. The utility plant generates the power and steam needed to operate the ammonia and urea plants. Final products are loaded at the Product Loading Wharf for shipment. |  | Startup Heater | 12.31 | Natural Gas | 101 | MMBTU/H | Natural Gas-Fired 101 MMBtu/hr Startup Heater. Installed in 1976. | Carbon Monoxide | Unspecified | (InOrganic Compounds) | 630-08-0 | P | Limited Use (200 hr/yr) | 0.082 | LB/MMBTU |  | BACT-PSD |  | U | 0 | U | 0 |  |  | 0 |  |  | 0 | 0 | N
AR-0121 | EL DORADO CHEMICAL COMPANY | LSB INDUSTRIES, INC. | UNION | AR | 71730 | USA | GREG WITHROW | 8708631484 | GWITHROW@EDC-ARK.COM | 6 | AR001 | ARKANSAS DEPT OF ENVIRONMENTAL QUALITY | MR. THOMAS RHEAUME | (501) 682-0762 | rheaume@adeq.state.ar.us | THOMAS RHEAUME, PERMIT BRANCH MANAGER JOSEPH HURT, ENGINEER | 0573-AOP-R16 | 2873 | 325311 | 110000746373 | 01/31/2013 &nbsp;ACT | 11/18/2013 &nbsp;ACT | 2015-08-12 | 2016-06-17 | B | HTTP://WWW.ADEQ.STATE.AR.US/FTPROOT/PUB/WEBDATABASES/PERMITSONLINE/AIR/0573-AOP-R16.PDF | CHEMICAL MANUFACTURING, INCLUDING NITRIC ACID PRODUCTION, SUFLURIC ACID PRODUCTION, AMMONIA PRODUCTION, AND AMMONIA NITRATE PRODUCTION |  | AMMONIA PLANT START-UP HEATER | 12.31 | NATURAL GAS | 38 | MMBTU/H |  | Carbon Monoxide | Unspecified | (InOrganic Compounds) | 630-08-0 | P | GOOD COMBUSTION PRACTICE | 0.76 | LB/H | ROLLING 3 HOUR AVERAGE | BACT-PSD | SIP | N | 0 | N | 0.19 | T/YR | ROLLING 12 MONTH AVERAGE | 0.01 | LB/MMBTU | ROLLING 3 HOUR AVERAGE | 0 | 0 | N
AR-0121 | EL DORADO CHEMICAL COMPANY | LSB INDUSTRIES, INC. | UNION | AR | 71730 | USA | GREG WITHROW | 8708631484 | GWITHROW@EDC-ARK.COM | 6 | AR001 | ARKANSAS DEPT OF ENVIRONMENTAL QUALITY | MR. THOMAS RHEAUME | (501) 682-0762 | rheaume@adeq.state.ar.us | THOMAS RHEAUME, PERMIT BRANCH MANAGER JOSEPH HURT, ENGINEER | 0573-AOP-R16 | 2873 | 325311 | 110000746373 | 01/31/2013 &nbsp;ACT | 11/18/2013 &nbsp;ACT | 2015-08-12 | 2016-06-17 | B | HTTP://WWW.ADEQ.STATE.AR.US/FTPROOT/PUB/WEBDATABASES/PERMITSONLINE/AIR/0573-AOP-R16.PDF | CHEMICAL MANUFACTURING, INCLUDING NITRIC ACID PRODUCTION, SUFLURIC ACID PRODUCTION, AMMONIA PRODUCTION, AND AMMONIA NITRATE PRODUCTION |  | START-UP BOILER | 12.31 | NATURAL GAS | 240 | MMBTU/H |  | Carbon Monoxide | EPA/OAR Mthd 10 | (InOrganic Compounds) | 630-08-0 | P | GOOD AND EFFICIENT OPERATING PRACTICES | 8.88 | LB/H | ROLLING 3 HOUR AVERAGE | BACT-PSD | SIP | N | 0 | N | 0.037 | LB/MMBTU | ROLLING 3 HOUR AVERAGE | 0 |  |  | 0 | 0 | N |  | PERIODIC STACK TESTING TO VERIFY COMPLIANCE
AR-0140 | BIG RIVER STEEL LLC | BIG RIVER STEEL LLC | MISSISSIPPI | AR | 72370 | USA | DAVID STICKLER | 3309080813 |  | 6 | AR001 | ARKANSAS DEPT OF ENVIRONMENTAL QUALITY | MR. THOMAS RHEAUME | (501) 682-0762 | rheaume@adeq.state.ar.us |  | 2305-AOP-R0 | 3312 | 331111 | 110067436625 | 03/14/2013 &nbsp;ACT | 09/18/2013 &nbsp;ACT | 2016-11-09 | 2016-12-13 | A | HTTP: | THE FACILITY WILL CONSIST OF TWO ELECTRIC ARC FURNACES TO MELT SCRAP IRON AND STEEL, LADLE METALLURGY FURNACES (LMF) TO ADJUST THE CHEMISTRY, A RH DEGASSER AND BOILER FOR FURTHER REFINEMENT, AND CASTERS. |  | TUNNEL FURNACES SN-20 AND 21 | 12.31 | NATURAL GAS | 234 | MMBTU/H | 2 TUNNEL FURNCE SECTIONS 234 MMBTU/HR AND 192 MMBTU/HR MADE UP OF A SERIES OF INDIVIDUAL 3 MMBTU BURNERS. | Carbon Monoxide | Unspecified | (InOrganic Compounds) | 630-08-0 | P | NATURAL GAS AND GOOD COMBUSTION PRACTICE | 0.0824 | LB/MMBRU |  | BACT-PSD |  |  | 0 |  | 0 |  |  | 0 |  |  | 0 | 0 | N
CA-1212 | PALMDALE HYBRID POWER PROJECT | CITY OF PALMDALE | LOS ANGELES | CA | 93535 | USA | STEVE WILLIAMS |  |  | 9 | OT010 | EPA REGION IX | MR. GERARDO RIOS | (415)972-3974 | rios.gerardo@epa.gov |  | SE 09-01 | 4911 | 221112 |  | 08/19/2011 &nbsp;ACT | 10/18/2011 &nbsp;ACT | 2012-11-11 | 2014-01-27 | A | http://www.epa.gov/region9/air/permit/r9-permits-issued.html | 570 MW NATURAL GAS FIRED COMBINED CYCLE POWER PLANT WITH AN INTEGRATED 50 MW SOLAR THERMAL PLANT | NOTE: FINAL PSD PERMIT ISSUED ON 11/18/2011. PERMIT APPEALED TO THE ENVIRONMENTAL APPEALS BOARD, AND EAB DENIED REVIEW OF THIS APPEAL ON 9/17/2012. PETITIONER FILED A PETITION FOR REVIEW WITH THE 9TH CIRCUIT FEDERAL COURT. THIS COURT CASE WAS DISMISSED ON 10/28/2013. | AUXILIARY BOILER | 12.31 | NATURAL GAS | 110 | MMBTU/H |  | Carbon Monoxide | EPA/OAR Mthd 10 | (InOrganic Compounds) | 630-08-0 | N |  | 50 | PPMVD | @3% O2, 3-HR AVG | BACT-PSD |  | U | 0 | U | 0 |  |  | 0 |  |  | 0 | 0 | N
IA-0105 | IOWA FERTILIZER COMPANY | IOWA FERTILIZER COMPANY | LEE | IA | 52658 | USA | DAVE PEARSON | (319) 246-2308 | DAVE.PEARSON@IOWAFERTILIZERS.COM | 7 | IA001 | IOWA DEPARTMENT OF NATURAL RESOURCES AIR QUALITY | MR. GARY SMITH | (515) 725-9563 | GARY.SMITH@DNR.IOWA.GOV | CHRISTOPHER A. ROLING, PE ENVIRONMENTAL ENGINEER SENIOR (515) 725-9557 CHRIS.ROLING@DNR.IOWA.GOV | 12-219 | 2873 | 325311 | 110054890392 | 08/03/2012 &nbsp;ACT | 10/26/2012 &nbsp;ACT | 2012-11-01 | 2013-08-13 | A | https://aqbweb.iowadnr.gov/airpermit/eepsdpermit.jsp ,https://aqbweb.iowadnr.gov/airpermit/eepsdpermit.jsp ,https://aqbweb.iowadnr.gov/airpermit/eepsdpermit.jsp ,https://aqbweb.iowadnr.gov/airpermit/eepsdpermit.jsp ,https://aqbweb.iowadnr.gov/airpermit/eepsdpermit.jsp ,https://aqbweb.iowadnr.gov/airpermit/eepsdpermit.jsp ,https://aqbweb.iowadnr.gov/airpermit/eepsdpermit.jsp ,https://aqbweb.iowadnr.gov/airpermit/eepsdpermit.jsp | NITROGENEOUS FERTILIZER MANUFACTURING | THE PROJECT WAS AMENDED ON 3/13/14 DUE TO SOME DESIGN CHANGES WHICH INCLUDED ADDITIONAL EMISSION UNITS/POINTS. THE NEW PROJECT IS UNDER PROJECT NUMBER/PERMIT NUMBER 13-355 | Startup Heater | 12.31 | Natural gas | 110.12 | MMBTU/H |  | Carbon Monoxide | EPA/OAR Mthd 10 | (InOrganic Compounds) | 630-08-0 | P | good combustion practices | 0.0194 | LB/MMBTU | AVERAGE OF 3 STACK TEST RUNS | BACT-PSD |  | U | 0 | U | 0.1 | TONS/YR | ROLLING 12 MONTH TOTAL | 0 |  |  | 0 | 0 | N
ID-0017 | POWER COUNTY ADVANCED ENERGY CENTER | SOUTHEAST IDAHO ENERGY, LLC | POWER | ID | 83211 | USA | TOM HORNYAK | 3039534297 | T.HORNYAK@REHINC.COM | 10 | ID001 | IDAHO DEPT OF ENVIRONMENTAL QUALITY | MR. BILL ROGERS | (208)373-0437 | WILLIAM.ROGERS@DEQ.IDAHO.GOV |  | P-2008.0066 | 2873 | 113210 | UNKNOWN | 04/29/2008 &nbsp;ACT | 02/10/2009 &nbsp;ACT | 2009-10-19 | 2010-02-05 | A |  | COAL/PETCOKE GASIFICATION PLANT PRODUCING AMMONIA, UREA, UAN, AND ELEMENTAL SULFUR. | FACILITY LOCATION: LAMB WESTON ROAD, AMERICAN FALLS, IDAHO. DESIGNATED FACILITY (FUEL CONVERSION PLANT AND CHEMICAL PLANT). PSD THRESHOLD IS 100 T/YR. BACT REQ'D FOR PM, PM10, CO, AND NOX. | 250 MMBTU/H PACKAGE BOILER, SRC24 | 12.31 | NAT GAS | 250 | MMBTU/H | OPERATED ONLY DURING STARTUP AND SHUTDOWN, RAMPS DOWN/UP AS STEAM SUPERHEATER BOILER RAMPS UP/DOWN. COMBINED HEAT INPUT BALANCED <= 250 MMBTU/HR. | Carbon Monoxide | Unspecified | (InOrganic Compounds) | 630-08-0 | P | GOOD COMBUSTION PRACTICES | 0.074 | LB/MMBTU |  | BACT-PSD |  | Y | 0 |  | 18.5 | LB/H |  | 0 |  |  | 0 | 0 | N |  | LIMITS APPLY TO PACKAGE BOILER AND STEAM SUPERHEATER COMBINED EMISSIONS.
IL-0114 | CRONUS CHEMICALS, LLC | CRONUS CHEMICALS, LLC | DOUGLAS | IL | 60601 | USA | ERZIN ATAC | 312-863-8638 | ERZIN.ATAC@CRONUCHEM.COM | 5 | IL001 | ILLINOIS EPA, BUREAU OF AIR | MR. RAY PILAPIL | (217) 782-2113 | ray.pilapil@illinois.gov | Permit Writer: Bob Smet 217-785-9250 robert.smet@illinois.gov | 13060007 | 2873 | 325311 | 110055568522 | 02/14/2014 &nbsp;ACT | 09/05/2014 &nbsp;ACT | 2014-12-24 | 2016-05-05 | A | http://yosemite.epa.gov/r5/in_permt.nsf/6f1ebc583aad45448625763f0053e08e/02fa71769b748f8886257da2004e4f4f!OpenDocument | Plant will produce urea and ammonia, but ammonia production will be limited to a maximum of 3 months of the year (4,880 tpd urea and 2,789 tpd ammonia). |  | Startup Heater | 12.31 | natural gas | 104 | MMBTU/H |  | Carbon Monoxide | Unspecified | (InOrganic Compounds) | 630-08-0 | P | good combustion practices | 0.037 | LB/MMBTU |  | BACT-PSD |  | U | 0 | U | 0 |  |  | 0 |  |  | 0 | 0 | N
IN-0179 | OHIO VALLEY RESOURCES, LLC | OHIO VALLEY RESOURCES, LLC | SPENCER | IN | 47635 | USA | DOUG WILSON | 6185990015 |  | 5 | IN001 | INDIANA DEPT OF ENV MGMT, OFC OF AIR | MR. MATT STUCKEY | (317) 233-0203 | mstuckey@idem.in.gov | SECTION CHIEF: NATHAN BELL (317) 233-5670 NBELL@IDEM.IN.GOV PERMIT WRITER: DAVID MATOUSEK (317) 232-8253 DMATOUSE@IDEM.IN.GOV | 147-32322-00062 | 2873 | 325311 | 110055148273 | 09/17/2012 &nbsp;ACT | 09/25/2013 &nbsp;ACT | 2014-08-12 | 2016-05-04 | A | HTTP://PERMITS.AIR.IDEM.IN.GOV/32322F.PDF | NITROGENOUS FERTILIZER PRODUCTION PLANT |  | FOUR (4) NATURAL GAS-FIRED BOILERS | 12.31 | NATURAL GAS | 218 | MMBTU/HR, EACH | FUEL INPUT TO ALL FOUR BOILERS SHALL NOT EXCEED 2,802 MMCF/YEAR | Carbon Monoxide | Unspecified | (InOrganic Compounds) | 630-08-0 | P | PROPER DESIGN AND GOOD COMBUSTION PRACTICES | 37.22 | LB/MMCF | 3-HR AVERAGE | BACT-PSD |  | N | 0 |  | 0 |  |  | 0 |  |  | 0 | 0 | N
IN-0263 | MIDWEST FERTILIZER COMPANY LLC | MIDWEST FERTILIZER COMPANY LLC | POSEY | IN | 47620 | USA | RON OGLESBY | 9703057850 |  | 5 | IN001 | INDIANA DEPT OF ENV MGMT, OFC OF AIR | MR. MATT STUCKEY | (317) 233-0203 | mstuckey@idem.in.gov | PERMIT WRITER: DEENA P. LEVERING 317-234-5400 DLEVERIN@IDEM.IN.GOV SECTION CHIEF: TRIPURARI SINHA PH.D. 317-234-4907 | 129-36943-00059 | 2873 | 325311 | 110059696841 | 03/11/2016 &nbsp;ACT | 03/23/2017 &nbsp;ACT | 2017-07-07 | 2017-08-22 | C | HTTP:PERMITS.AIR.IDEM.IN.GOV/36943F.PDF | STATIONARY NITROGEN FERTILIZER MANUFACTURING FACILITY |  | NATURAL GAS AUXILIARY BOILERS (EU-012A, EU-012B, EU-012C) | 12.31 | NATURAL GAS | 218.6 | MMBTU/H |  | Carbon Monoxide | Unspecified | (InOrganic Compounds) | 630-08-0 | P | GOOD COMBUSTION PRACTICES AT ALL TIMES THE BOILERS ARE IN OPERATION | 37.22 | LB/MMCF EACH | 3 HOUR AVERAGE | BACT-PSD |  | N | 0 |  | 1877.39 | MMCF/12 MONTH EACH | ROLLING AVERAGE | 0 |  |  | 0 | 0 | N | 2016 | LIMIT 3: SHALL COMBUST NATURAL GAS
IN-0287 | DUKE ENERGY INDIANA, LLC - EDWARDSPORT GENERATING STATION | DUKE ENERGY INDIANA, LLC - EDWARDSPORT GENERATING | KNOX | IN | 47528 | USA | PATRICK COUGHLIN | 317-838-2108 |  | 5 | IN001 | INDIANA DEPT OF ENV MGMT, OFC OF AIR | MR. MATT STUCKEY | (317) 233-0203 | mstuckey@idem.in.gov | Permit Writer: Mehul Sura 317-233-6868 msura@IDEM.IN.gov Section Chief - Tripurari P. Sinha Ph. D. 317-234-4907 | 083-38023-00003 | 4911 | 22 | Not Found | 12/22/2016 &nbsp;ACT | 07/10/2018 &nbsp;ACT | 2018-07-25 | 2019-03-07 | C | https://www.in.gov/apps/idem/caats/permitDetail.xhtml | stationary electric utility generating station |  | Auxiliary Boiler | 12.31 | natural gas | 213 | MMBtu/hr |  | Carbon Monoxide | Unspecified | (InOrganic Compounds) | 630-08-0 | P | good combustion practices | 0.036 | LB/MMBTU |  | BACT-PSD |  | U | 0 | U | 0 |  |  | 0 |  |  | 0 | 0 | N |  | This BACT is for Startup and Shutdown emissions only
*IN-0312 | LEHIGH CEMENT COMPANY LLC | LEHIGH CEMENT COMPANY LLC | LAWRENCE | IN | 47446 | USA |  |  |  | 5 | IN001 | INDIANA DEPT OF ENV MGMT, OFC OF AIR | MR. MATT STUCKEY | (317) 233-0203 | mstuckey@idem.in.gov | Mehul Sura Phone: 317-233-6868 email: msura@IDEM.IN.gov | 093-40198-00002 | 3241 | 327310 | 110043798744 | 06/27/2019 &nbsp;ACT | 06/27/2019 &nbsp;ACT | 2019-07-10 | 2019-07-10 | B | https://permits.air.idem.in.gov/40198f.pdf | Portland Cement Plant |  | Finish Mill Air Heaters | 12.31 | natural gas | 16.7 | MMBtu/hr (each) |  | Carbon Monoxide | Unspecified | (InOrganic Compounds) | 630-08-0 | P | Good Combustion Practices (GCP) | 0.05 | LB/MMBTU | - | BACT-PSD |  | U | 0 | U | 0 |  |  | 0 |  |  | 0 | 0 | N
LA-0238 | ALLIANCE REFINERY | CONOCOPHILLIPS COMPANY | PLAQUEMINES | LA | 70037 | USA | CHRIS CHANDLER | 5046567711 |  | 6 | LA001 | LOUISIANA DEPARTMENT OF ENV QUALITY | MR. BRYAN D. JOHNSTON | (225)219-3450 | BRYAN.JOHNSTON@LA.GOV | PERMIT WRITER: CORBET MATHIS - PHONE: 225-219-3181 | PSD-LA-75(M3) | 2911 | 324110 | 2207500003 | 01/22/2008 &nbsp;ACT | 07/10/2009 &nbsp;ACT | 2009-09-11 | 2012-05-18 | C |  | A PETROLEUM REFINERY IN BELLE CHASSE, LA. | PSD-LA-75 (OCTOBER 22, 1978): TO EXPAND THE FCCU CAPACITY FROM 78,000 TO 89,000 BPD. PSD-LA-75(M3): INCLUDING STARTUP SHUTDOWN EMISSIONS, RECONCILE SO2 AND CO EMISSIONS FROM HEATER AND BOILERS | FCCU FEED HEATER | 12.31 | REFINERY GAS | 181.7 | MMBTU/H |  | Carbon Monoxide | Unspecified | (InOrganic Compounds) | 630-08-0 | P | EQUIPPED WITH VORTOMETRIC HIGH INTENSITY COMBUSTION UNIT | 0.55 | LB/H | HOURLY MAXIMUM | BACT-PSD | OPERATING PERMIT | U | 0 | U | 0 |  |  | 0 |  |  | 0 | 0 | N
LA-0307 | MAGNOLIA LNG FACILITY | MAGNOLIA LNG, LLC | CALCASIEU | LA | 70669 | USA | KOMI HASSAN | 713-815-6900 | KHASSAN@MAGNOLIALNG.COM | 6 | LA001 | LOUISIANA DEPARTMENT OF ENV QUALITY | MR. BRYAN D. JOHNSTON | (225)219-3450 | BRYAN.JOHNSTON@LA.GOV | Permit writer: Dan Nguyen - (225)219-3395 | PSD-LA-792 | 4922 | 221210 | 110069422958 | 11/15/2015 &nbsp;ACT | 03/21/2016 &nbsp;ACT | 2017-03-08 | 2017-04-28 | A |  | A new facility to liquefy 8.0 million metric tons per year of natural gas |  | Auxiliary boilers | 12.31 | natural gas | 171 | mm btu/hr |  | Carbon Monoxide | Unspecified | (InOrganic Compounds) | 630-08-0 | P | good combustion practices | 0 |  |  | BACT-PSD |  | U | 0 | U | 0 |  |  | 0 |  |  | 0 | 0 | N
LA-0314 | INDORAMA LAKE CHARLES FACILITY | INDORAMA VENTURES OLEFINS, LLC | CALCASIEU | LA | 70669 | USA | SUSAN WEDEMEYER | 337-476-7451 | SUSAN.WEDEMEYER@US.INDORAMA.NET | 6 | LA001 | LOUISIANA DEPARTMENT OF ENV QUALITY | MR. BRYAN D. JOHNSTON | (225)219-3450 | BRYAN.JOHNSTON@LA.GOV | Permit Writer: Dan Nguyen (225)219-3395 | PSD-LA-813 | 2869 | 325199 | 110000748040 | 04/30/2016 &nbsp;ACT | 08/03/2016 &nbsp;ACT | 2017-03-13 | 2017-04-28 | C |  | modify and restart-up a mothballed facility to produce 1,009 million lbs/yr of ethylene |  | boiler A and B (010 and 011) | 12.31 | natural gas/fuel gas | 248 | mm btu/hr (each) |  | Carbon Monoxide | Unspecified | (InOrganic Compounds) | 630-08-0 | P | good combustion practices and proper operation and maintenance | 0.082 | LB/MM BTU | THREE ONE-HOUR TEST AVERAGE | BACT-PSD |  | U | 0 | U | 0 |  |  | 0 |  |  | 0 | 0 | N
LA-0314 | INDORAMA LAKE CHARLES FACILITY | INDORAMA VENTURES OLEFINS, LLC | CALCASIEU | LA | 70669 | USA | SUSAN WEDEMEYER | 337-476-7451 | SUSAN.WEDEMEYER@US.INDORAMA.NET | 6 | LA001 | LOUISIANA DEPARTMENT OF ENV QUALITY | MR. BRYAN D. JOHNSTON | (225)219-3450 | BRYAN.JOHNSTON@LA.GOV | Permit Writer: Dan Nguyen (225)219-3395 | PSD-LA-813 | 2869 | 325199 | 110000748040 | 04/30/2016 &nbsp;ACT | 08/03/2016 &nbsp;ACT | 2017-03-13 | 2017-04-28 | C |  | modify and restart-up a mothballed facility to produce 1,009 million lbs/yr of ethylene |  | boiler B-201 | 12.31 | natural gas/fuel gas | 229 | mm btu |  | Carbon Monoxide | Unspecified | (InOrganic Compounds) | 630-08-0 | P | good combustion practices and proper operation and maintenance | 0.037 | LB/MM BTU | THREE ONE-HOUR TEST AVERAGE | BACT-PSD |  | U | 0 | U | 0 |  |  | 0 |  |  | 0 | 0 | N
LA-0331 | CALCASIEU PASS LNG PROJECT | VENTURE GLOBAL CALCASIEU PASS, LLC | CAMERON | LA | 70631 | USA | GRAHAM MCARTHUR | 202-759-6741 | GMCARTHUR@VGLNG.COM | 6 | LA001 | LOUISIANA DEPARTMENT OF ENV QUALITY | MR. BRYAN D. JOHNSTON | (225)219-3450 | BRYAN.JOHNSTON@LA.GOV | Ms. Mei Wu, (225)219-3180 | PDS-LA-805 | 4925 | 221210 | Not Found | 06/25/2018 &nbsp;ACT | 09/21/2018 &nbsp;ACT | 2019-02-14 | 2019-06-19 | A |  | New Liquefied Natural Gas (LNG) production, storage, and export terminal. | Application Received September 2, 2015. | Hot Oil Heaters (HOH1 to HOH6) | 12.31 | Natural Gas | 115 | MM BTU/h |  | Carbon Monoxide | Unspecified | (InOrganic Compounds) | 630-08-0 | P | Exclusive Combustion of Fuel Gas and Good Combustion Practices. | 0.082 | LB/ MM BTU | 3 HOUR AVERAGE | BACT-PSD | NSPS , OPERATING PERMIT | U | 0 | U | 0 |  |  | 0 |  |  | 0 | 0 | N |  | Subject to 40 CFR 60 Subpart Db
MI-0423 | INDECK NILES, LLC | INDECK NILES, LLC | CASS | MI | 49120 | USA | MICHAEL DUBOIS | 847-520-3212 | MDUBOIS@INDECKENERGY.COM | 5 | MI001 | MICHIGAN DEPT OF ENVIRONMENTAL QUALITY | MS. CINDY SMITH | (517)284-6802 | SMITHC17@MICHIGAN.GOV | Please contact the permit engineer, Catherine Asselin at 517-284-6786, or at asselinc@michigan.gov, for technical questions regarding the permit. Thank you. | 75-16 | 4911 | 221112 | Not Found | 10/25/2016 &nbsp;ACT | 01/04/2017 &nbsp;ACT | 2017-06-02 | 2018-03-08 | A |  | Natural gas combined cycle power plant. | The permit includes equipment not entered into the RBLC due to a lack of emission limits or material limits; these include a cold cleaner, a number of space heaters, and two fuel tanks. | EUAUXBOILER (Auxiliary Boiler) | 12.31 | natural gas | 182 | MMBTU/H | One natural gas-fired auxiliary boiler rated at 182 MMBTU/H fuel heat input. | Carbon Monoxide | Unspecified | (InOrganic Compounds) | 630-08-0 | P | Good combustion practices. | 0.04 | LB/MMBTU | TEST PROTOCOL WILL SPECIFY AVG TIME | BACT-PSD | SIP | N | 0 | N | 0 |  |  | 0 |  |  | 0 | 0 | N |  | An oxidation catalyst is greater than $40,000/ton for CO and VOC together.
MI-0427 | FILER CITY STATION | FILER CITY STATION LIMITED PARTNERSHIP | MANISTEE | MI | 49634 | USA | ALLEN ADKINS | 313-336-7189 | ALLEN.ADKINS@CMSENERGY.COM | 5 | MI001 | MICHIGAN DEPT OF ENVIRONMENTAL QUALITY | MS. CINDY SMITH | (517)284-6802 | SMITHC17@MICHIGAN.GOV | Please contact the permit engineer, Ms. Michelle Rogers, for any technical questions regarding this permit application. She may be reached at 517-284-6799 or at rogersm13@michigan.gov. Thank you. | 66-17 | 4931 | 221112 | Not Found | 07/17/2017 &nbsp;ACT | 11/17/2017 &nbsp;ACT | 2018-01-26 | 2018-03-08 | B |  | New natural gas combined heat and power plant proposed at existing cogenerating power plant permitted to burn wood, coal and tire derived fuel. |  | EUAUXBOILER (Auxiliary boiler) | 12.31 | Natural gas | 182 | MMBTU/H | A natural gas fired auxiliary boiler, rated at 182 MMBTU/H to provide auxiliary steam when the plant is off-line, used to maintain warm drums on the HRSG and maintain the steam turbine generator seals. | Carbon Monoxide | Unspecified | (InOrganic Compounds) | 630-08-0 | P | Good combustion practices | 0.04 | LB/MMBTU |  | BACT-PSD | SIP | N | 0 | N | 0 |  |  | 0 |  |  | 0 | 0 | N |  | The cost for catalytic reduction is estimated to be over $26,000 per ton of CO and VOC emissions combined.
MS-0092 | EMBERCLEAR GTL MS | EMBERCLEAR GTL MS LLC | ADAMS | MS | 39120 | USA |  |  |  | 4 | MS001 | MISSISSIPPI DEPT OF ENVIRONMENTAL QUALITY | MS. CARLA BROWN, P.E. | (601) 961-5235 | cbrown@deq.ms.gov |  | 0040-00055 | 2869 | 325110 | 110066860123 | 11/18/2013 &nbsp;ACT | 05/08/2014 &nbsp;ACT | 2015-01-15 | 2016-11-07 | A | http://opc.deq.state.ms.us/ai_info.aspx?ai=64314 | Proposed gas-to-liquids (GTL) plant, processing pipeline natural gas into gasoline and LPG through a series of reforming processes, including a Steam Methane Reformer (SMR) and an Auto Thermal Reformer (ATR) |  | Boiler, Nat Gas Fired | 12.31 | NATURAL GAS | 261 | MMBTU/H | 261 MMBTU/H natrual gas-fired boiler, equipped with low-NOx burners, SCR, and CO catalytic oxidation | Carbon Monoxide | Other - CEMS | (InOrganic Compounds) | 630-08-0 | A | CO Catalytic Oxidation | 5 | PPMV @ 3% O2 | 3-HR ROLLING AVG | BACT-PSD |  | U | 0 | U | 0 |  |  | 0 |  |  | 0 | 0 | N |  | 261 MMBtU/H natural gas-fired boiler, equipped with natural gas-fired boiler, equipped with low-NOx burners, SCR, and CO catalytic oxidation
NM-0052 | ZIA II GAS PLANT | DCP MIDSTREAM L.P. | LEA | NM | 88255 | USA | JENNIFER HANNA | 4326205460 | JHANNA@DCPMIDSTREAM.COM | 6 | NM001 | NEW MEXICO ENVIRONMENT DEPT/AIR QUALITY BUREAU | MS. CEMBER HARDISON | (505)476-4346 | cember.hardison@state.nm.us | Joseph Kimbrell, 505-476-4300, joseph.kimbrell@state.nm.us | PSD-5217 | 1311 | 211111 | 110056438083 | 11/13/2013 &nbsp;ACT | 04/25/2014 &nbsp;ACT | 2015-11-19 | 2016-07-07 | A | https://www.env.nm.gov/aqb/ | Natural Gas Processing plant using cryogenic process and designed to operate at 230 MMscf/day of natural gas. | The permittee submitted an application on 5/13/2015 to revise the permit. Most BACT determinations will not change. | Industrial Sized Boilers/Furnaces &gt;100 mmBtu/hr | 12.31 | Natural gas | 114 | mmBtu/hr |  | Carbon Monoxide | Unspecified | (InOrganic Compounds) | 630-08-0 | N |  | 0 |  |  | BACT-PSD | NSPS , SIP , OPERATING PERMIT | U | 0 | U | 0 |  |  | 0 |  |  | 0 | 0 | N
OH-0310 | AMERICAN MUNICIPAL POWER GENERATING STATION | AMERICAN MUNICIPAL POWER | MEIGS | OH | 45771 | USA | RANDY MEYER | 6143376222 | RMEYER@AMP-OHIO.ORG | 5 | OH001 | OHIO ENVIRONMENTAL PROTECTION AGENCY | MICHAEL MALESKI | (614) 644-3613 | Michael.Maleski@epa.ohio.gov |  | P0104461 | 4911 | 221112 | 110000384325 | 05/15/2006 &nbsp;ACT | 10/08/2009 &nbsp;ACT | 2008-04-15 | 2009-11-06 | A |  | TWO 5191 MMBTU/HOUR PULVERIZED COAL-FIRED BOILERS; ONE 150 MMBTU/HOUR NATURAL GAS AUXILIARY BOILER, ONE FLY ASH AND GYPSUM LANDFILL, COAL STORAGE, CRUSHERS, FERTILIZER PLANT, LIMESTONE AND FLY ASH HANDLING EQUIPMENT, AND COOLING CELLS. ADMINISTRATIVE MODIFICATION 10/09 TO ADD CASE-BY-CASE MACT FOR BOILERS. 1ST ISSUED 2/7/08 AS PTI#06-08138; STILL INITIAL INSTALLATION | FUGITIVE EMISSIONS FROM STORAGE PILES (COAL,LIMESTONE, UREA), CONVEYING, HANDLING, ROADWAYS, BARGE OR TRUCK UNLOADING WERE NOT ENTERED INTO THE DATABASE DUE TO THE INSIGNIFICANT EMISSIONS (MOST < 1 TON FUGITIVE PM) AND LACK OF PROCESS CODES TO ENTER THEM. | AUXILIARY BOILER | 12.31 | NATURAL GAS | 150 | MMBTU/H |  | Carbon Monoxide | Unspecified | (InOrganic Compounds) | 630-08-0 | N |  | 12.6 | LB/H |  | BACT-PSD | SIP | U | 0 | U | 5.52 | T/YR | PER ROLLING 12 MONTHS | 400 | PPM | BY VOLUME, DRY BASIS TO 3% O2, 3-HR AVG. | 0 | 0 | N
OH-0336 | CAMPBELL SOUP COMPANY | CAMPBELL SOUP COMPANY | HENRY | OH |  | USA | ANN CURNOW | 763-278-5932 | ANN.CURNOW@HDRIC.COM | 5 | OH001 | OHIO ENVIRONMENTAL PROTECTION AGENCY | MICHAEL MALESKI | (614) 644-3613 | Michael.Maleski@epa.ohio.gov |  | P0106678 | 2032 | 311422 | 110041176679 | 07/28/2010 &nbsp;ACT | 12/14/2010 &nbsp;ACT | 2011-03-31 | 2011-10-13 | B |  | Canned food maufacturing facility. | Replacing 5 natural gas boilers with 3 new ones. Facility is a Major PSD facility for SO2, NOx, PE, and CO. This permit is PSD for CO. Five old natural gas steam boilers will be decommissioned upon the installation of the 3 new ones. The boilers will burn natural gas and use #2 fuel oil as backup. The facility took a restriction on the #2 fuel oil used to avoid PSD on all but the CO. The boilers are used for steam production for process lines and cogeneration for building heat. | Boilers (3) | 12.31 | Natural Gas | 0 |  | The natural gas throughput is unknown; the limits are based on the potential of 8760 hours of operation. Boilers used for cogeneration of heat to facility. | Carbon Monoxide | Unspecified | (InOrganic Compounds) | 630-08-0 | N |  | 0.075 | LB/MMBTU | BASED ON MFG. GUARANTEE | BACT-PSD | OPERATING PERMIT | U | 0 | U | 118.26 | T/YR | ROLLING 12 MO. FROM 3 BOILERS TOGETHER | 0 |  |  | 0 | 0 | N
OH-0354 | KRATON POLYMERS U.S. LLC | KRATON POLYMERS U.S. LLC | WASHINGTON | OH | 45714-0235 | USA | DALE LOUDERMILK | 740-423-2299 | DALE.LOUDERMILK@KRATON.CC | 5 | OH001 | OHIO ENVIRONMENTAL PROTECTION AGENCY | MICHAEL MALESKI | (614) 644-3613 | Michael.Maleski@epa.ohio.gov |  | P0108853 | 2822 | 325212 | 110030900997 | 08/29/2012 &nbsp;ACT | 01/15/2013 &nbsp;ACT | 2013-09-27 | 2016-05-04 | B |  | Thermoplastic elastomer manufacturing facility | Two new 249 MMBtu/hour natural gas, distillate oil, and belpre naphtha-fired boilers installed to replace 2 existing coal, distillate oil, and belpre naphtha-fired boilers. | Two 249 MMBtu/H boilers | 12.31 | Natural Gas | 249 | MMBtu/H | Two boilers, burning natural gas or distillate oil w/ less than 0.05% sulfur; and co-fired with maximum of 54.8 MMBtu/H Belpre naphtha. Fitted with low-NOx burners with flue gas recirculation, as needed. | Carbon Monoxide | EPA/OAR Mthd 10 | (InOrganic Compounds) | 630-08-0 | P | Use of clean fuels and good combustion practices | 0.036 | LB/MMBTU | BURNING DISTILLATE OIL W/ BELPRE NAPHTHA | BACT-PSD | SIP | U | 0 | U | 164 | T/YR | FROM BOTH BOILERS | 0.075 | LB/MMBTU | BURNING NATURAL GAS W/ BELPRE NAPHTHA | 0 | 0 | N
OH-0363 | NTE OHIO, LLC |  | BUTLER | OH | 45044 | USA | MICHAEL SCHUSTER | (904)436-6896 | MSCHUSTER@NTEENERGY.COM | 5 | OH001 | OHIO ENVIRONMENTAL PROTECTION AGENCY | MICHAEL MALESKI | (614) 644-3613 | Michael.Maleski@epa.ohio.gov |  | P0116610 | 4911 | 221112 | 110070379584 | 04/07/2014 &nbsp;ACT | 11/05/2014 &nbsp;ACT | 2019-02-22 | 2019-04-01 | A |  | Combined-cycle, natural gas-fired power plant | Initial installation of either one (1) Mitsubishi Hitachi Power Systems Americas M501JAC or one (1) Mitsubishi Hitachi Power Systems Americas M501GAC single power block in a 1x1 combined-cycle multi-shaft configuration, including a combustion turbine and heat recovery steam generator with duct burners and a steam turbine to be known as the Middletown Energy Center. | Auxiliary Boiler (B001) | 12.31 | Natural gas | 150 | MMBTU/H | A natural gas-fired auxiliary boiler, rated at 150 MMBtu/hr will be used primarily to provide high-temperature steam when the CTG is offline in order to accommodate more rapid startups after extended shutdowns and potentially to provide fuel gas heating. | Carbon Monoxide | EPA/OAR Mthd 10 | (InOrganic Compounds) | 630-08-0 | P | Good Combustion | 5.55 | LB/H |  | BACT-PSD |  | U | 0 | U | 11.1 | T/YR | PER ROLLING 12 MONTH PERIOD | 0.037 | LB/MMBTU |  | 0 | 0 | N
OH-0374 | GUERNSEY POWER STATION LLC | GUERNSEY POWER STATION LLC | GUERNSEY | OH | 43723 | USA | MARY KING | (317)447-4513 | MARY@APEXPOWERGROUP.COM | 5 | OH001 | OHIO ENVIRONMENTAL PROTECTION AGENCY | MICHAEL MALESKI | (614) 644-3613 | Michael.Maleski@epa.ohio.gov |  | P0122594 | 4911 | 221112 | 110070379546 | 04/14/2017 &nbsp;ACT | 10/23/2017 &nbsp;ACT | 2019-03-08 | 2019-06-19 | A |  | 1,650 MW combined cycle combustion turbine electrical generating facility | Installation PTI for a new 1,650 MW combined cycle natural-gas fired turbine plant and associated auxiliary boiler, firewater pumps, emergency generators and fuel gas heaters | Auxiliary Boiler (B001) | 12.31 | Natural gas | 185 | MMBTU/H | 185.0 MMBtu/hr natural gas-fired boiler with low-NOx burners and flue gas recirculation (FGR) | Carbon Monoxide | EPA/OAR Mthd 10 | (InOrganic Compounds) | 630-08-0 | P | Gas combustion control | 10.18 | LB/H |  | BACT-PSD |  | U | 0 | U | 25.45 | T/YR | PER ROLLING 12 MONTH PERIOD | 0.055 | LB/MMBTU |  | 0 | 0 | N
PA-0306 | TENASKA PA PARTNERS/WESTMORELAND GEN FAC | TENASKA PA PARTNERS LLC | WESTMORELAND | PA |  | USA |  |  |  | 3 | PA001 | PENNSYLVANIA DEPT OF ENVIRONMENTAL PROTECTION, BUREAU OF AIR QUALITY | MR. ROBERT COOK | (717)772-3974 | rwcook@pa.gov |  | 65-00990 C/E | 4911 | 221112 | 110059949864 | 11/06/2013 &nbsp;ACT | 02/12/2016 &nbsp;ACT | 2017-06-09 | 2018-12-21 | U |  | The plan approval will allow construction and temporary operation of a power plant is a single 2 on 1 combined cycle turbine configuration with 2 combustion turbines serving a single steam turbine generator equipped with heat recovery steam generator with supplemental 400MMBtu/hr natural gas fired duct burners. The approximate maximum plant nominal generating capacity is 930-1065 MW. Additional facilities will include 245 MMBtu/hr Auxiliary Boiler, one cooling tower, one diesel-fired emergency generator, and one diesel-fired emergency fire pump engine. | Application for plan approval 65-00990E received on 12/10/2015 from Tenaska to reduce the facility wide PTE authorized under plan approval 65-00990C based on revised emission information for startup and shutdown from the manufacturer. | 245 MMBtu natural gas fired Auxiliary boiler | 12.31 | Natural Gas | 1052 | MMscf/yr | Total fuel usage of the auxiliary boiler shall not exceed 1052 MMsch/yr on a 12-month rolling basis | Carbon Monoxide | Unspecified | (InOrganic Compounds) | 630-08-0 | P | Good combustion practices | 0.037 | LB/MMBTU |  | BACT-PSD | NSPS | U | 0 | U | 19.85 | LB/HR |  | 0 |  |  | 0 | 0 | N
TN-0162 | JOHNSONVILLE COGENERATION | TENNESSEE VALLEY AUTHORITY | HUMPHREYS | TN | 37134-0259 | USA | CLAY CHERRY | (931) 535-8203 | CCCHERRY@TVA.GOV | 4 | TN001 | TENN.DEPT. OF ENVIRONMENT & CONSERVATION, DIV OF AIR POLLUTION CONTROL | LACEY HARDIN | (615) 532-0545 | Lacey.Hardin@tn.gov | Travis Blake (615) 532-0617 travis.blake@tn.gov | 970816F | 4911 | 221112 | 110000370535 | 09/22/2015 &nbsp;ACT | 04/19/2016 &nbsp;ACT | 2016-05-19 | 2018-05-11 | D |  | Existing gas-fired combustion turbine with new heat recovery steam generator (HRSG) with duct burner and two new gas-fired auxiliary boilers. | Facility-wide emissions increases do not include decreases due to shutdown of coal-fired units. | Two Natural Gas-Fired Auxiliary Boilers | 12.31 | Natural Gas | 450 | MMBtu/hr | Two 450 MMBtu/hr natural gas-fired auxiliary boilers will provide steam generation during threshold transitional periods and during malfunction events when the CT and HRSG are not able to operate. | Carbon Monoxide | Unspecified | (InOrganic Compounds) | 630-08-0 | P | Good combustion design and practices | 0.084 | LB/MMBTU |  | BACT-PSD |  | N | 0 | U | 0 |  |  | 0 |  |  | 0 | 0 | N
*TN-0164 | TVA - JOHNSONVILLE COGENERATION | TENNESSEE VALLEY AUTHORITY | HUMPHREYS | TN | 37134 | USA | JACK BYARS | (423) 751-2666 | JGBYARS@TVA.GOV | 4 | TN001 | TENN.DEPT. OF ENVIRONMENT & CONSERVATION, DIV OF AIR POLLUTION CONTROL | LACEY HARDIN | (615) 532-0545 | Lacey.Hardin@tn.gov |  | 972969 | 4911 | 221112 | 110070502905 | 09/26/2017 &nbsp;ACT | 02/01/2018 &nbsp;ACT | 2019-03-21 | 2019-03-21 | D |  | Combustion turbines and combined cycle plant | Permit 972969 adds startup and shutdown limits to the requirements established in PSD permit 970816F. | Two Auxiliary Boilers | 12.31 | Natural Gas | 450 | MMBtu/hr, each boiler |  | Carbon Monoxide | Unspecified | (InOrganic Compounds) | 630-08-0 | P | Good combustion design & practices | 0.084 | LB/MMBTU |  | BACT-PSD | NSPS , MACT | Y | 0 | U | 0 |  |  | 0 |  |  | 0 | 0 | N
TX-0641 | PINECREST ENERGY CENTER | PINECREST ENERGY CENTER LLC | ANGELINA | TX |  | USA | KATHLEEN SMITH | 281-253-4385 |  | 6 | TX001 | TEXAS COMMISSION ON ENVIRONMENTAL QUALITY (TCEQ) | MICHAEL PARTEE | (512) 239-3312 | michael.partee@tceq.texas.gov | Mr. Marc Sturdivant 512-239-1313 marc.sturdivant@tceq.texas.gov | PSDTX1298 | 4911 | 221122 | Not Found | 06/22/2012 &nbsp;ACT | 11/12/2013 &nbsp;ACT | 2013-11-21 | 2019-03-06 | A |  | Combinec Cycle Electric Generating Plant | 103839 | Auxiliary boiler | 12.31 | natural gas | 150 | MMBTU/H | limited to 876 hours per year of operation | Carbon Monoxide | Unspecified | (InOrganic Compounds) | 630-08-0 | P | pipeline quality natural gas and good combustion | 75 | PPMVD | INITIAL STACK TEST, 3% OXYGEN | BACT-PSD |  | U | 0 | U | 0 |  |  | 0 |  |  | 0 | 0 | N
TX-0678 | FREEPORT LNG PRETREATMENT FACILITY | FREEPORT LNG DEVELOPMENT LP | BRAZORIA | TX |  | USA | RUBEN VELASQUEZ | (512) 342-3395 |  | 6 | TX001 | TEXAS COMMISSION ON ENVIRONMENTAL QUALITY (TCEQ) | MICHAEL PARTEE | (512) 239-3312 | michael.partee@tceq.texas.gov | Mr. Sean O'Brien 512-239-1137 sean.obrien@tceq.texas.gov | 104840 N170 PSDTX1302 | 1321 | 211112 | 110027375105 | 07/20/2012 &nbsp;ACT | 07/16/2014 &nbsp;ACT | 2015-03-13 | 2016-05-09 | A |  | In support of the proposed Liquefaction Plant pending TCEQ review under Air Quality Permit Nos. 100114, PSDTX1282, and N150, Freeport LNG plans to construct a natural gas Pretreatment Facility to purify pipeline quality natural gas to be sent to the Liquefaction Plant for the production of LNG. The Pretreatment Facility will be located approximately 3.5 miles inland to the northeast of the Quintana Island Terminal along Freeport LNGâ€™s existing 42-inch natural gas pipeline route. Pipeline quality natural gas will be delivered from interconnecting intrastate pipeline systems through Freeport LNG Developmentâ€™s existing Stratton Ridge meter station. The gas will be pretreated in the Pretreatment Facility to remove carbon dioxide, sulfur compounds, water, mercury, BTEX, and natural gas liquids. The pre-treated natural gas will then be delivered to the Liquefaction Plant through Freeport LNGâ€™s existing 42-inch gas pipeline. |  | Heating Medium Heaters | 12.31 | natural gas | 130 | MMBTU/H | There are (5) heaters each at 130 MMBtu/hr which operate when the turbine exhaust is not providing enough heat for the amine regenrating heating oil system | Carbon Monoxide | Unspecified | (InOrganic Compounds) | 630-08-0 | P | ultra-low NOx burners | 25 | PPMVD | @3% O2 AND 1 HOUR BASED ON STACK TEST | BACT-PSD |  | U | 0 | U | 0 |  |  | 0 |  |  | 0 | 0 | N
TX-0708 | LA PALOMA ENERGY CENTER | LA PALOMA ENERGY CENTER, LLC | CAMERON | TX |  | USA | GARY NEUS | (281) 682-8448 |  | 6 | TX001 | TEXAS COMMISSION ON ENVIRONMENTAL QUALITY (TCEQ) | MICHAEL PARTEE | (512) 239-3312 | michael.partee@tceq.texas.gov | Mr. Randy Hamilton 512-239-1512 randy.hamilton@tceq.texas.gov | 101542 PSDTX1288 | 4911 | 221112 | unknown | 03/15/2012 &nbsp;ACT | 02/07/2013 &nbsp;ACT | 2015-03-20 | 2016-05-09 | A |  | The proposed project is a new electric power plant, fueled by pipeline quality natural gas. The design of the plant is standard combined cycle (CC) technology. |  | boiler | 12.31 | natural gas | 150 | MMBTU/H | annual usage limitation to 876 hours per year | Carbon Monoxide | Unspecified | (InOrganic Compounds) | 630-08-0 | P | good combustion practices | 75 | PPMVD | @3% O2, 3-HR ROLLING AVERAGE | BACT-PSD |  | U | 0 | U | 0 |  |  | 0 |  |  | 0 | 0 | N
TX-0731 | CORPUS CHRISTI TERMINAL CONDENSATE SPLITTER | MAGELLAN PROCESSING LP | NUECES | TX |  | USA | SHAHANA BANOO | 918-574-7767 |  | 6 | TX001 | TEXAS COMMISSION ON ENVIRONMENTAL QUALITY (TCEQ) | MICHAEL PARTEE | (512) 239-3312 | michael.partee@tceq.texas.gov | Jesse Lovegren, 512-239-1284, jesse.lovegren@tceq.texas.gov | 118270 AND PSDTX1398 | 2911 | 324110 | 110017840782 | 02/19/2015 &nbsp;ACT | 04/10/2015 &nbsp;ACT | 2015-04-14 | 2016-05-16 | B |  | 100 MBpd topping refinery |  | Industrial-Size Boilers/Furnaces | 12.31 | natural gas | 0 |  | (2) 129 Million British Thermal Units per hour (MMBtu/hr) direct-fired process heaters and (2) 106 MMBtu/hr thermal fluid heaters (one pair for each train) | Carbon Monoxide | Other - 40 CFR Pt. 60, Appendices B, F | (InOrganic Compounds) | 630-08-0 | P | Good combustion practice to ensure complete combustion | 50 | PPMVD @ 3% O2 | 1-HR AVG | BACT-PSD |  | N | 0 | U | 0 |  |  | 0 |  |  | 0 | 0 | N
TX-0827 | PRAXAIR CLEAR LAKE PLANT | PRAXAIR INC | HARRIS | TX |  | USA | TODD DUNN | 281-203-3606 |  | 6 | TX001 | TEXAS COMMISSION ON ENVIRONMENTAL QUALITY (TCEQ) | MICHAEL PARTEE | (512) 239-3312 | michael.partee@tceq.texas.gov | Sean O'Brien 512-239-1137 | 144239, PSDTX1512, GHGPSDTX164 | 2813 | 325120 | Not FOUND | 08/22/2017 &nbsp;ACT | 10/19/2017 &nbsp;ACT | 2017-10-19 | 2017-11-02 | A |  | Hydrogen-Carbon Monoxide plant using an auto-thermal reformer to produce hydrogen and carbon monoxide. |  | HyCO Heater | 12.31 | natural gas | 180 | MM BTU/HR |  | Carbon Monoxide | Unspecified | (InOrganic Compounds) | 630-08-0 | P | The use of gaseous fuel and good combustion practices | 50 | PPMVD | @ 3% O2 | BACT-PSD | NSPS | U | 0 | U | 0 |  |  | 0 |  |  | 0 | 0 | N |  | NSPS Db
TX-0830 | PRAXIAR CLEAR LAKE | PRAXIAR INC | HARRIS | TX |  | USA | TODD DUNN | 281-203-3606 |  | 6 | TX001 | TEXAS COMMISSION ON ENVIRONMENTAL QUALITY (TCEQ) | MICHAEL PARTEE | (512) 239-3312 | michael.partee@tceq.texas.gov | Mr. Sean O'Brien, (512) 239-1137, Sean.OBrien@tceq.texas.gov | 144239, PSDTX1512, AND GHGPSDT | 2813 | 325120 | not found | 09/22/2017 &nbsp;ACT | 10/20/2017 &nbsp;ACT | 2018-04-25 | 2019-02-19 | A |  | HYCO USING AUTO-THERMAL REFORMER |  | HYCO HEATER | 12.31 | NATURAL GAS | 180 | MMBTU/H |  | Carbon Monoxide | Unspecified | (InOrganic Compounds) | 630-08-0 | P | The use of gaseous fuel and good combustion practices | 50 | PPMVD@3% O2 |  | BACT-PSD | NSPS | U | 0 | U | 0 |  |  | 0 |  |  | 0 | 0 | N |  | NSPS Db
VA-0328 | C4GT, LLC | NOVI ENERGY | USA | VA | 23030 | USA | ANAND GANGADHARAN | (248) 735-6684 | AGANGADH@NOVIENERGY.COM | 3 | VA001 | VIRGINIA DEPT. OF ENVIRONMENTAL QUALITY; DIVISION OF AIR QUALITY | PAT CORBETT | (804)698-4016 | patrick.corbett@deq.virginia.gov | Permit Writer, Alison Sinclair: Email: Alison.Sinclair@deq.virginia.gov Phone: 804-527-5155 | 52588 | 4911 | 221112 | Not Found | 11/15/2017 &nbsp;ACT | 04/26/2018 &nbsp;ACT | 2018-05-09 | 2019-06-19 | A |  | Natural gas-fired combined cycle power plant | The permit was written with two options for the turbines: Option 1 - GE 7HA.02 Option 2 - Siemens SGT6-8000H Facility Wide Pollutants for Siemens: CO: 293.5 NOx: 295.8 PM: 253.8 SOx: 39.3 VOC: 113.7 | Auxiliary Boiler | 12.31 | Natural Gas | 902 | mmcf/y |  | Carbon Monoxide | Unspecified | (InOrganic Compounds) | 630-08-0 | P | good combustion practices and clean fuel | 0.037 | LB/MMBTU |  | BACT-PSD | SIP | U | 0 | N | 3.9 | LB/H |  | 0 |  |  | 0 | 0 | N |  | Compliance based on stack test. Annual limit 17.1 T/YR based on fuel throughput.
WI-0268 | ND PAPER, INC. - BIRON DIVISION | ND PAPER, INC. | WOOD | WI | 54494-1899 | USA | CHRISTOPHER GULDAN | (715) 422-2205 | CHRIS.GULDAN@US.NDPAPER.COM | 5 | WI001 | WISCONSIN DEPT OF NATURAL RESOURCES; AIR MGMT. PROGRAM | MS. KRISTIN HART | (608)266-6876 | kristin.hart@wisconsin.gov |  | 18-DMM-145 | 2621 | 322121 | 110000573692 | 01/09/2019 &nbsp;ACT | 02/19/2019 &nbsp;ACT | 2019-05-14 | 2019-06-19 | D | https://dnr.wi.gov/cias/am/amexternal/AM_DownloadObject.aspx?id=811858 | Pulp and paper manufacturing facility |  | Boiler B26 - Natural gas/biogas-fired boiler | 12.31 | Natural Gas or Biogas | 233 | mmBtu/hr | Boiler can burn natural gas and/or biogas generated from wastewater anaerobic digester | Carbon Monoxide | EPA/OAR Mthd 10 | (InOrganic Compounds) | 630-08-0 | P | Good combustion practices, use of natural gas and/or biogas | 0.044 | LB/MMBTU |  | BACT-PSD |  | U | 0 | U | 0 |  |  | 0 |  |  | 0 | 0 | N
WV-0025 | MOUNDSVILLE COMBINED CYCLE POWER PLANT | MOUNDSVILLE POWER, LLC | MARSHALL | WV | 26041 | USA | JON WILLIAMS | 716-856-3333 | JMWILLIAMS@MOUNDSVILLE-POWER.COM | 3 | WV001 | WEST VIRGINIA DEPT. OF ENVRIONMENTAL PROTECTION; DIV. OF AIR QUALITY | MR. JOE KESSLER, PE | (304)926-0499X1219 | Joseph.r.kessler@wv.gov | Permit Writer: Mr. Steve Pursley, PE WV Division of Air Quality 304-926-0499 x1218 | R14-0030 | 4911 | 221112 | Not Found | 05/14/2014 &nbsp;ACT | 11/21/2014 &nbsp;ACT | 2015-01-05 | 2018-05-01 | U |  | Nominal 549 mW(output) natural gas-fired combined cycle power plant. |  | Auxiliary Boiler | 12.31 | Natural Gas | 100 | mmBtu/hr | Limited to 2,000 hours of operation per year. | Carbon Monoxide | Unspecified | (InOrganic Compounds) | 630-08-0 | P | Good Combustion Practices | 4 | LB/H |  | BACT-PSD |  | U | 0 | U | 0 |  |  | 0.04 | LB/MMBTU |  | 0 | 0 | N