## Tab 1
Alaska LNG Compression Turbines GHG Cost Effectiveness Sensitivity Analysis - Revised (Changes to AGDC highlighted in Yellow)
Case | Industrial Turbine | Aero Turbine | Incremental Case | Units | Reference
Number of Turbines | 6 | 12 |  | # Turbines | AKLNG Sudy 12.3.4 - Liquifaction Compressor Driver Selection Study Report (USAL-CB-PRTEC-00-000009-000) - Table 1
Heat Input Rate (LHV) (this is heat rate) | 6815 | 5909.6807 |  | BTU/HP-hr (each turbine) | AKLNG Sudy 12.3.4 - Liquifcation Compressor Driver Selection Study Report (USAL-CB-PRTEC-00-000009-000) - Table 6
MW Output | 114 | 51 |  | MW (each turbine) | Email from M. Evans dated March 24, 2016.
HHV/LHV Ratio | 1.11 | 1.11 |  | dimensionless | Estimated conversion from LHV to HHV
Heat Input per Turbine (full load) | 1156.4573 | 448.6349 |  | mmbtu/hr (each turbine) | Calculated
Average Operating Load | 86% | 96% |  | % Load | Email from M. Evans dated March 24, 2016.
Heat Rate (Avg Load) (means Heat Input) | 994.5533 | 430.6895 |  | mmbtu/hr (each turbine) | Case 2A Driver Emission Calculations
Operating Hours | 8760 | 8760 |  | hours/year | Engineering Estimate
CO2e EF | 117.1 | 117.1 |  | lb/mmbtu | US EPA 40 CFR Part 98 Tables A-1 and C-1
CO2e Emissions | 3060626.2602 | 2650797.5355 | -409828.7247 | tpy (total of all turbines) | Calculated
Total MW of turbines | 684 | 612
Capital Recovery Costs
Total Installed Cost | 1812000000 | 2376000000 | 564000000 | $ (all mechanical drive turbines) | AKLNG Sudy 12.3.4 - Liquifcation Compressor Driver Selection Study Report (USAL-CB-PRTEC-00-000009-000) - Table 11
Equipment Life | 30 | 30 | 30 | Yrs | AKLNG Sudy 12.3.4 - Liquifcation Compressor Driver Selection Study Report (USAL-CB-PRTEC-00-000009-000) - Table 10
Interest Rate | 3.25% | 3.25% | 3.25% | % | ADEC Default
Capital Recovery Factor | 0.052682 | 0.052682 | 0.052682 | % | EPA Air Pollution Control Cost Manual, Sixth Edition, January 2002 (EPA/452/B-02-001) - Equation 2.55
Capital Recovery Costs | 95459271.0984 | 125171759.4536 | 29712488.3551 | $/yr | EPA Air Pollution Control Cost Manual, Sixth Edition, January 2002 (EPA/452/B-02-001) - Equation 2.54
Direct Annual Costs
Fuel Cost | 2.5658 | 2.5658 | 2.5658 | $/mmbtu | Avg Henry Hub Gas Spot Price 2019
Fuel Consumption Cost | 134125651.2263 | 116165750.2387 | -17959900.9876 | $/year | Calculated
Incremental Maintenance Cost - Aeroderivative Turbines | 15000000 | 28000000 |  | $/yr (difference) | AKLNG Study 12.3.4 - Liquifcation Compressor Driver Selection Study Report (USAL-CB-PRTEC-00-000009-000) - Table 12
Total Incremental Direct Annual Costs (IDAC) | 149125651.2263 | 144165750.2387 | -4959900.9876 | $/year | Calculated
Incremental Total Annual Costs | 244584922.3247 | 269337509.6923 | 24752587.3676 | $/year | EPA Air Pollution Control Cost Manual, Sixth Edition, January 2002 (EPA/452/B-02-001) - Equation 2.56 (CRC + IDAC)
Incremental Cost Effectiveness |  |  | 60.3974 | $/ton | EPA Air Pollution Control Cost Manual, Sixth Edition, January 2002 (EPA/452/B-02-001) - Equation 2.57

## Tab 2
Alaska LNG Compression Turbines GHG Cost Effectiveness Sensitivity Analysis - Revised (Changes to AGDC highlighted in Yellow)
Case | Industrial Turbine | Aero Turbine | Incremental Case | Units | Reference
Number of Turbines | 6 | 12 |  | # Turbines | AKLNG Sudy 12.3.4 - Liquifaction Compressor Driver Selection Study Report (USAL-CB-PRTEC-00-000009-000) - Table 1
Heat Input Rate (LHV) (this is heat rate) | 6815 | 5909.6807 |  | BTU/HP-hr (each turbine) | AKLNG Sudy 12.3.4 - Liquifcation Compressor Driver Selection Study Report (USAL-CB-PRTEC-00-000009-000) - Table 6
MW Output | 114 | 51 |  | MW (each turbine) | Email from M. Evans dated March 24, 2016.
HHV/LHV Ratio | 1.11 | 1.11 |  | dimensionless | Estimated conversion from LHV to HHV
Heat Input per Turbine (full load) | 1156.4573 | 448.6349 |  | mmbtu/hr (each turbine) | Calculated
Average Operating Load | 86% | 96% |  | % Load | Email from M. Evans dated March 24, 2016.
Heat Rate (Avg Load) (means Heat Input) | 994.5533 | 430.6895 |  | mmbtu/hr (each turbine) | Case 2A Driver Emission Calculations
Operating Hours | 8760 | 8760 |  | hours/year | Engineering Estimate
CO2e EF | 117.1 | 117.1 |  | lb/mmbtu | US EPA 40 CFR Part 98 Tables A-1 and C-1
CO2e Emissions | 3060626.2602 | 2650797.5355 | -409828.7247 | tpy (total of all turbines) | Calculated
Total MW of turbines | 684 | 612
Capital Recovery Costs
Total Installed Cost | 1812000000 | 2376000000 | 564000000 | $ (all mechanical drive turbines) | AKLNG Sudy 12.3.4 - Liquifcation Compressor Driver Selection Study Report (USAL-CB-PRTEC-00-000009-000) - Table 11
Equipment Life | 30 | 30 | 30 | Yrs | AKLNG Sudy 12.3.4 - Liquifcation Compressor Driver Selection Study Report (USAL-CB-PRTEC-00-000009-000) - Table 10
Interest Rate | 3.25% | 3.25% | 3.25% | % | ADEC Default
Capital Recovery Factor | 0.052682 | 0.052682 | 0.052682 | % | EPA Air Pollution Control Cost Manual, Sixth Edition, January 2002 (EPA/452/B-02-001) - Equation 2.55
Capital Recovery Costs | 95459271.0984 | 125171759.4536 | 29712488.3551 | $/yr | EPA Air Pollution Control Cost Manual, Sixth Edition, January 2002 (EPA/452/B-02-001) - Equation 2.54
Direct Annual Costs
Fuel Cost | 2.5658 | 2.5658 | 2.5658 | $/mmbtu | Avg Henry Hub Gas Spot Price 2019
Fuel Consumption Cost | 134125651.2263 | 116165750.2387 | -17959900.9876 | $/year | Calculated
Incremental Maintenance Cost - Aeroderivative Turbines | 15000000 | 15000000 |  | $/yr (difference) | AKLNG Study 12.3.4 - Liquifcation Compressor Driver Selection Study Report (USAL-CB-PRTEC-00-000009-000) - Table 12
Total Incremental Direct Annual Costs (IDAC) | 149125651.2263 | 131165750.2387 | -17959900.9876 | $/year | Calculated
Incremental Total Annual Costs | 244584922.3247 | 256337509.6923 | 11752587.3676 | $/year | EPA Air Pollution Control Cost Manual, Sixth Edition, January 2002 (EPA/452/B-02-001) - Equation 2.56 (CRC + IDAC)
Incremental Cost Effectiveness |  |  | 28.6768 | $/ton | EPA Air Pollution Control Cost Manual, Sixth Edition, January 2002 (EPA/452/B-02-001) - Equation 2.57

## Henry Hub Gas Spot Price 2019
Month | Year | Henry Hub Gas Spot Price, $/MMBtu
Jan | 2019 | 3.11
Feb | 2019 | 2.69
Mar | 2019 | 2.95
Apr | 2019 | 2.65
May | 2019 | 2.64
Jun | 2019 | 2.4
Jul | 2019 | 2.37
Aug | 2019 | 2.22
Sept | 2019 | 2.56
Oct | 2019 | 2.33
Nov | 2019 | 2.65
Dec | 2019 | 2.22
| Annual avg | 2.5658