## Regency I3000
Cordwood Stove Certification Test Report Review
Appliance and Test Information
Appliance Information | Determination | [8 empty] | Notes
Manufacturer: | FPI/Regency Fireplace Products
Models listed in the report: | I3000R, I3000A
Models listed on EPA database: | I3000R Wood Heater Model Line: I3000R, I3000A
Tested model is listed on the EPA database: | yes
Appliance Type: | variable air |  |  |  | Control type: |  | catalytic
Review Requested By: |  |  | Req. date: |  | Contact information:
Reviewer: | Mcdonald, Cory |  |  |  | Prelim review date: |  | 2025-08-19
EPA Cleared list status: | on list
AK list status: | No Determination |  |  |  | Comm. review date: |  | 2025-08-19
EPA report status: | Cleared |  |  |  | Final review date: |  | 2025-09-04
Ⓐ Stove important metrics: | Avg. PM (g/h): |  | 0.95 | Max 1st hr PM (g/h): |  | 7.61 | Usable firebox vol. (ft³): |  | 2.752
Testing Information | Determination | [8 empty] | Notes
Operation/Fueling test method: | M28R
Test lab: | PFS-TECO
Test location: | Test lab |  |  | City/State: | Portland/Oregon |  |  |  |  | page#: 4
Report SharePoint URL: | [9 empty] | Not Applicable
Report number: | [9 empty] | Not Applicable
Certificate number: | 376-24
Original date certificate issued: | 2024-08-07 |  |  |  |  | Source: | cleared list
Certificate renewed: | yes |  | Date renewed: |  | 2025-04-25 | Source: | cleared list
Certificate expiration date: | 2030-04-25 |  |  |  |  | Source: | cleared list |  |  | Added 5 years to the cleared list renewal date
Date lab received the unit: | 2023-11-20 | [6 empty] | page # | 6
Run number (start run data entry here): | 1 | 2 | 3 | 4 | 5 | 6 | 7 | 8 | 9 | page#: 9-10
Validity of the run: | Not valid | Not valid | Not valid | Valid | Valid | Valid | Valid | Valid | Valid | page#: 9-10
Testing dates: | 2023-11-27 | 2023-11-28 | 2023-11-29 | 2023-11-30 | 2023-12-18 | 2023-12-19 | 2023-12-20 | 2023-12-21 | 2023-12-22 | page#: 9-10
Report date: | 2024-02-05 |  | Revision dates: |  | 2024-05-31 | 2024-10-03 |  | page # | 2
Third-party certifier: | 2023-11-27: PFS-TECO
Third-party report: | 2023-11-27: not reported
Test Report Completeness Review
Summary Data Completeness Review | 2023-11-27: Determination | Notes
Wght Avg PM emissions (g/h) in report: | 2023-11-27: yes; 2023-12-18: page #; 2023-12-19: 8
First hour PM emissions (g/h): | 2023-11-27: yes; 2023-12-18: page #; 2023-12-19: 8
Wght Avg HHV Efficiency (%): | 2023-11-27: yes; 2023-12-18: page #; 2023-12-19: 8
Max heat output (Btu/h) test report: | 2023-11-27: yes; 2023-12-18: page #; 2023-12-19: 8
Summary table for all runs: PM | 2023-11-27: yes; 2023-12-18: page #; 2023-12-19: 8
Summary table for all runs: CO | 2023-11-27: yes; 2023-12-18: page #; 2023-12-19: 8
Summary table for all runs: Efficiency | 2023-11-27: yes; 2023-12-18: page #; 2023-12-19: 8
Summary table for all runs: 1st hour | 2023-11-27: yes; 2023-12-18: page #; 2023-12-19: 8
Summary table for all runs: Burn rate | 2023-11-27: yes; 2023-12-18: page #; 2023-12-19: 8
Run Narrative: | 2023-11-27: yes; 2023-12-18: page #; 2023-12-19: 9,10
Test Conditions summary (ambient, RH, barometric press.): | 2023-11-27: yes; 2023-12-18: page #; 2023-12-19: 11
Appliance description: | 2023-11-27: yes; 2023-12-18: page #; 2023-12-19: 13
Appliance setting information: | 2023-11-27: yes; 2023-12-18: page #; 2023-12-19: 12,13
Fuel Summary data: | 2023-11-27: yes; 2023-12-18: page #; 2023-12-19: 11
Compliance certificate: | 2023-11-27: no; 2023-12-18: page # | Not reported
Doc. of run appropriateness, validity, anomolies: | 2023-11-27: yes; 2023-12-18: page #; 2023-12-19: 12,13
Test Report Data Completeness Review | 2023-11-27: Determination | Notes
All documentation in English: | 2023-11-27: yes; 2023-12-18: page #
Any incomplete runs? | 2023-11-27: no; 2023-12-18: page #; 2023-12-19: 9,10
Any invalid runs? | 2023-11-27: yes; 2023-12-18: page #; 2023-12-19: 9,10
Any extra runs? | 2023-11-27: yes; 2023-12-18: page #; 2023-12-19: 9,10
Data reported for incomplete/invalid/extra runs: | 2023-11-27: yes; 2023-12-18: page #
Firebox dimensions: | 2023-11-27: yes; 2023-12-18: page #; 2023-12-19: 14
Firebox calculations by test lab: | 2023-11-27: yes; 2023-12-18: page #; 2023-12-19: 14
Firebox schematic: | 2023-11-27: yes; 2023-12-18: page #; 2023-12-19: 14
Burn rate calculations: | 2023-11-27: yes; 2023-12-18: page #; 2023-12-19: 26, 73, 101, 135, 177, 230, 271, 301, 334
Efficiency calculations: | 2023-11-27: yes; 2023-12-18: page #; 2023-12-19: 26, 73, 101, 135, 177, 230, 271, 301, 334
Flow rate calculations: | 2023-11-27: yes; 2023-12-18: page #; 2023-12-19: 25, 72, 100, 134, 176, 229, 270, 300, 333
Dilution tunnel schematic: | 2023-11-27: no; 2023-12-18: page #
Test stand setup: | 2023-11-27: yes; 2023-12-18: page #; 2023-12-19: 18
Sample calculations: | 2023-11-27: yes; 2023-12-18: page #; 2023-12-19: 382-396
Dilution tunnel data (volume, velocity, temp): | 2023-11-27: yes; 2023-12-18: page #; 2023-12-19: 25, 72, 100, 134, 176, 229, 270, 300, 333
Fuel data (weight and moisture measurements): | 2023-11-27: yes; 2023-12-18: page #; 2023-12-19: 27, 74, 102, 136, 178, 231, 272, 302, 335
Stove temperature readings (5 thermocouples and avg): | 2023-11-27: yes; 2023-12-18: page #
Filter Data: | 2023-11-27: yes; 2023-12-18: page #; 2023-12-19: 68, 96, 130, 172, 224, 266, 296, 329, 371
Lab technician notes: | 2023-11-27: yes; 2023-12-18: page #; 2023-12-19: 69, 97, 131, 173, 225, 267, 297, 330, 372
Documentation of Equipment Ownership: | 2023-11-27: yes; 2023-12-18: page #; 2023-12-19: 7 | ownership not explicitly listed, but some is available on calibrations and the testing was completed at the test lab
Photos of the fuel loaded: | 2023-11-27: yes; 2023-12-18: page #; 2023-12-19: 70, 98, 132, 174, 226, 268, 298, 331, 373
Manufacturers Instructions to lab: | 2023-11-27: yes owner's manual; 2023-12-18: page #; 2023-12-19: 12
Conditioning data reported per test method | 2023-11-27: partial; 2023-12-18: page #; 2023-12-19: 381
Test Report Data Review
Firebox Confirmation | 2023-11-27: Determination | Notes
Firebox vol. in the test report: | Actual vol. (ft³): |  | 2.922 | Usable vol. (ft³): |  | 2.752 | Ⓐ Difference (ft³): |  | 0.17
Firebox dimensions reported in test report: | Width (in): | 25.702 | Depth (in): | 15.975 | Height (in): | 13.839 | Ⓐ Max Log Length (in): |  | 21.4 ± 1 | page #: 14
Firebox calculations confirmed with schematic: | 2023-11-27: yes
Firebox vol. owners manual: | 2023-12-18: page # | Not reported
Max heat output (Btu/h) owners manual: | 2023-11-27: 33155; 2023-12-18: page #; 2023-12-19: 405
Max log length per owner's manual: | 2023-11-27: 24; 2023-12-18: page #; 2023-12-19: 433 | this is specifically for right behind the andirons. It goves deifferent length instructions for loading later
URL for website: | 2023-11-27: https://www.regency-fire.com/en/Products/Wood/Wood-Inserts/i3000
Firebox vol. website: | 2023-11-27: 3; 2023-12-18: URL; 2023-12-19: https://www.regency-fire.com/en/Products/Wood/Wood-Inserts/i3000R#divFullSpecs
Max heat output (Btu/h) website: | 2023-11-27: 85000; 2023-12-18: URL; 2023-12-19: https://www.regency-fire.com/en/Products/Wood/Wood-Inserts/i3000R#divFullSpecs
Max log length per website: | 2023-11-27: 20; 2023-12-18: URL; 2023-12-19: https://www.regency-fire.com/en/Products/Wood/Wood-Inserts/i3000R#divFullSpecs
URL for marketing materials: | 2023-11-27: https://assets.regency-fire.com/getdoc/14091c3c-9950-4e50-97a7-d7724ca85fee/I3000-Launch-Brochure?_gl=1*eie73f*_gcl_au*NTU1MzAwODkuMTc0OTA3Njk5Mw..
Firebox vol. brochure/marketing materials: | 2023-12-18: URL | Not reported
Max heat output per brochure/marketing materials: | 2023-11-27: 85000; 2023-12-18: URL; 2023-12-19: https://assets.regency-fire.com/getdoc/14091c3c-9950-4e50-97a7-d7724ca85fee/I3000-Launch-Brochure?_gl=1*eie73f*_gcl_au*NTU1MzAwODkuMTc0OTA3Njk5Mw..
Max log length per brochure/marketing materials: | 2023-11-27: 20; 2023-12-18: URL; 2023-12-19: https://assets.regency-fire.com/getdoc/14091c3c-9950-4e50-97a7-d7724ca85fee/I3000-Launch-Brochure?_gl=1*eie73f*_gcl_au*NTU1MzAwODkuMTc0OTA3Njk5Mw..
Conditioning Data Review | 2023-11-27: Determination | Notes
Conditioning completed by: | 2023-11-27: lab; 2023-12-18: page #; 2023-12-19: 381
First day of conditioning (date): | 2023-11-27: 2023-06-02; 2023-12-18: page #; 2023-12-19: 381
Number of conditioning hours with data reported: | 2023-11-27: 50; 2023-12-18: page #; 2023-12-19: 381
Hours of conditioning by burn rate: | 2023-11-27: Low:; 2023-11-29: Med:; 2023-12-18: High:; 2023-12-21: page #; 2023-12-22: 381 | Not reported
Number of hours at correct conditioning conditions: | 2023-12-18: page #; 2023-12-19: 381 | Unknown
Test Run Data | 2023-11-27: Determination | Notes
Preliminary testing: | 2023-11-27: no; 2023-12-21: page #
Manufacturers instructions meet method requirements: | 2023-11-27: Meets Specification; 2023-12-21: page #
Manufacturers instruction match owners manual - all: | 2023-11-27: Meets Specification; 2023-12-21: page #
Weighted Avg PM emissions (g/h) in report: | 2023-11-27: 0.95; 2023-12-21: page #; 2023-12-22: 8
Total number of runs: | 2023-11-27: 9; 2023-12-21: page #; 2023-12-22: 9,10
Ⓐ Run #: | 1 | 2 | 3 | 4 | 5 | 6 | 7 | 8 | 9
Run category: | Cat II | Cat IV | Cat III | Cat II | Cat II | Cat II | Cat IV | Cat III | Cat II | page#: 8-10
Run time (mins): | 401 | 165 | 249 | 337 | 448 | 335 | 172 | 235 | 343 | page#: 8-10
PM mass (g): | 10.86 | 2.8 | 3.87 | 3.68 | 5.26 | 6.33 | 2.86 | 5.1 | 4.21 | page#: 25, 72, 100, 134, 176, 229, 270, 300, 333
PM emissions (g/h): | 1.63 | 1.02 | 0.93 | 0.65 | 0.7 | 1.13 | 1 | 1.3 | 0.74 | page#: 8-10
Burn rate (kg/h): | 0.99 | 2.41 | 1.64 | 1.19 | 0.94 | 1.22 | 2.44 | 1.74 | 1.17 | page#: 8-10
Ⓐ (M28 only) Run(s) by burn rate categories: | BR<0.80: | N/A | BR 0.80-1.25: | 4, 5, 6, 9 | BR 1.25-1.90: | 8 | BR max: | 7
(M28 only) if no BR < 0.80; were two test runs done in Cat 2 - < 1.25 kg/h? | 2023-11-27: yes; 2023-11-29: if two test runs were NOT done in Cat 2, was damper used?; 2023-12-21: not applicable
Run averaging done correctly (Check by method): | 2023-11-27: yes
Duration of time door open at beginning of test (sec): | 45 | 50 | 40 | 35 | 35 | 30 | 50 | 35 | 40 | page#: 69, 97, 131, 173, 225, 267, 297, 330, 372
(M28R only) Duration door open in 15 min before run (sec): | [9 empty] | page#: Not reported
Any fuel adjustments made during the test run: | [9 empty] | page#: 69, 97, 131, 173, 225, 267, 297, 330, 372 | bar: 2023-11-27 to 2023-12-22
Heat output by run (Btu/h) HHV: | 15199 | 33460 | 24053 | 17338 | 13794 | 17742 | 33155 | 24863 | 16861 | page#: 26, 73, 101, 135, 177, 230, 271, 301, 334
CO by run (g/h): | 29.93 | 54.69 | 25.06 | 18.92 | 24.16 | 8.15 | 72.87 | 8.13 | 27.89 | page#: 26, 73, 101, 135, 177, 230, 271, 301, 334
CO (g/h) reported to two significant figures? | 2023-11-27: yes; 2023-12-21: page #; 2023-12-22: 26, 73, 101, 135, 177, 230, 271, 301, 334
Zero or less CO emission reported? | bar: 2023-11-27
HHV efficiency (%): | 80.5% | 74.6% | 78.4% | 79% | 78.7% | 78.1% | 73.2% | 77.2% | 77.6% | page#: 26, 73, 101, 135, 177, 230, 271, 301, 334
Lab temperature before the test run (F) w/in 3.3-6.6 ft app | 70 | 76 | 73 | 78 | 62 | 73 | 71 | 69 | 64 | page#: 11
Lab temperature after the test run (F) w/in 3.3-6.6 ft app | 77.4 | 75.9 | 78.4 | 82.8 | 64.6 | 68.7 | 72 | 68.7 | 65.5 | page#: 11
Air velocity w/in 2 ft of appliance (ft/min): | [9 empty] | page#: not reported
Facility ambient relative humidity (pre-test): | 40.9% | 37.7% | 62.9% | 33.6% | 36.1% | 35.6% | 28.8% | 26.6% | 26.6% | page#: 11
Facility barometric pressure: | 29.81 | 29.83 | 30 | 29.73 | 29.56 | 29.62 | 29.77 | 29.9 | 29.9 | page#: 11
Stack pressure (From Method 2): | [9 empty] | page#:
Avg stove temperature at start of testing (F): | 302.3 | 385 | 352 | 339.6 | 335.1 | 346.6 | 374 | 339.1 | 395.3 | page#: 59, 92, 124, 164, 214, 258, 292, 324, 363
Avg stove temperature at end of testing (F): | 227 | 351.5 | 294.5 | 240.2 | 214.7 | 266.3 | 348.8 | 316.8 | 316.7 | page#: 67, 95, 129, 171, 223, 264, 295, 328, 370
(M28 only) delta T conditions met (9.5.10): | yes | yes | yes | yes | yes | yes | yes | yes | yes
Bypass closed during fuel loading: | [9 empty] | page#: 69, 97, 131, 173, 225, 267, 297, 330, 372 | bar: 2023-11-27 to 2023-12-22
First Hour PM Emissions | 2023-11-27: Determination | Notes
PM 1-h Emission Rate (g/h): | 7.61 | 2.01 | 1.87 | 3.1 | 3.8 | 3.09 | 3.7 | 3.08 | 1.93 | page#: 25, 72, 100, 134, 176, 229, 270, 300, 333
First hour PM emissions reported in grams per hour | 2023-11-27: yes; 2023-12-18: page #; 2023-12-19: 25, 72, 100, 134, 176, 229, 270, 300, 333
First hour PM emissions zero or negative | 2023-11-27: no; 2023-12-18: page #; 2023-12-19: 25, 72, 100, 134, 176, 229, 270, 300, 333
1st hr PM emissions measured with front and back filter | 2023-11-27: yes; 2023-12-18: page #; 2023-12-19: 19
Appliance Air Settings | 2023-11-27: Determination | Notes
Ⓐ Run category: | Cat II | Cat IV | Cat III | Cat II | Cat II | Cat II | Cat IV | Cat III | Cat II
Air setting meets specification: | yes | yes | yes | yes | yes | yes | yes | yes | yes | page#: 12
Used lowest air settings for low burn (ASTM 3053) or Cat 1(M28R): | 2023-11-27: yes; 2023-12-21: page #; 2023-12-22: 12
Affirmative Statement: Lowest burn rate tested | 2023-11-27: yes; 2023-12-21: page #; 2023-12-22: 9
Appliance Fueling | 2023-11-27: Determination | Notes
Fuel species: | 2023-11-27: douglas fir; 2023-12-21: page #; 2023-12-22: 17
Log length (in): | 20 | 20 | 20 | 20 | 20 | 20 | 20 | 20 | 20 | page#: 27, 74, 102, 136, 178, 231, 272, 302, 335 Trapezoidal crib
Load density (lb/ft3)(wb): | 6.46 | 6.49 | 6.56 | 6.49 | 6.79 | 6.62 | 6.88 | 6.67 | 6.45 | page#: 27, 74, 102, 136, 178, 231, 272, 302, 335
Fuel moisture content load (% db): | 21% | 20.4% | 20.2% | 21.3% | 21.3% | 22.3% | 23.5% | 22% | 21.3% | page#: 11
Highest MC pinned value, per piece (%db): | 24.1% | 24.1% | 23.4% | 24.9% | 24.3% | 24.6% | 24.9% | 24.8% | 24.3% | page#: 27, 74, 102, 136, 178, 231, 272, 302, 335
Lowest MC pinned value, per piece (% db): | 19.1% | 20.3% | 19.1% | 20.5% | 19.1% | 19.1% | 21.1% | 19.7% | 19% | page#: 27, 74, 102, 136, 178, 231, 272, 302, 335
Moisture measurements were done within 4 hrs of test? | [9 empty] | page#: Not reported
Fuel temperature (F): | [9 empty] | page#: Not reported
Pre-burn fuel- avg moisture (% db): | 20.4% | 21.3% | 21.7% | 22.5% | 20.4% | 21.2% | 22.5% | 21.3% | 22% | page#: 27, 74, 102, 136, 178, 231, 272, 302, 335
Pre-burn fuel species: | douglas fir | douglas fir | douglas fir | douglas fir | douglas fir | douglas fir | douglas fir | douglas fir | douglas fir | page#: 17
Ⓐ Multiple fuel length(s) used: | 2023-11-27: no; 2023-12-21: page #
Filter Data | 2023-11-27: Determination | Notes
Train precision (%): | 2.7% | 7.3% | 2.7% | 9.8% | 0.8% | 4.6% | 2.5% | 4.7% | 2.5% | page#: 25, 72, 100, 134, 176, 229, 270, 300, 333
Train precision (g/kg): | 0.04 | 0.03 | 0.02 | 0.05 | 0.01 | 0.04 | 0.01 | 0.04 | 0.02 | page#: 25, 72, 100, 134, 176, 229, 270, 300, 333
Negative filter or probe weights? | [9 empty] | page#: 68, 96, 130, 172, 224, 266, 296, 329, 371 | bar: 2023-11-27 to 2023-12-22
What type of filter used: | 2023-11-27: glass fiber; 2023-12-21: page #; 2023-12-22: 374
Filter holders - aluminium or PTFE: | 2023-12-21: page # | Not reported
Filter changes during test run: | 2023-11-27: no; 2023-12-21: page #; 2023-12-22: 69, 97, 131, 173, 225, 267, 297, 330, 372
Filter face velocity (ft/min): | 9.5 | 9.3 | 9.5 | 9.4 | 10.6 | 10.6 | 10.5 | 10.7 | 10.8 | page#: 25, 72, 100, 134, 176, 229, 270, 300, 333
Leak check - pre-test leak check: | yes, pass | yes, pass | yes, pass | yes, pass | yes, pass | yes, pass | yes, pass | yes, pass | yes, pass | page#: 28, 75, 103, 137, 179, 232, 273, 303, 336
Leak check - after first hour filter pull: | yes, pass | yes, pass | yes, pass | yes, pass | yes, pass | yes, pass | yes, pass | yes, pass | yes, pass | page#: Not applicable (separate sample train)
Leak check - post leak check: | yes, pass | yes, pass | yes, pass | yes, pass | yes, pass | yes, pass | yes, pass | yes, pass | yes, pass | page#: 28, 75, 103, 137, 179, 232, 273, 303, 336
Negative weights handled appropriately (ambient, probe): | [9 empty] | page#: N/A
Negative weight change for probe value (before vs after): | [9 empty] | page#: N/A
Negative probe value (mg): | [9 empty] | page#: N/A
Negative probe weight >5% of PM: | [9 empty] | page#: N/A
Negative room air values (ambient): | [9 empty] | page#: 68, 96, 130, 172, 224, 266, 296, 329, 371 | bar: 2023-11-27 to 2023-12-22
Ambient background filter data: | yes | yes | yes | yes | yes | yes | yes | yes | yes | page#: 68, 96, 130, 172, 224, 266, 296, 329, 371
Proportional sampling requirements met: | yes | yes | yes | yes | yes | yes | yes | yes | yes | page#: throughout test data
Dilution Tunnel | 2023-11-27: Determination | Notes
Dilution tunnel diameter (in): | 2023-11-27: 6; 2023-12-21: page #; 2023-12-22: 336 | 2 different tunnels were used but only 1 set of dimensions was given
Dilution tunnel hood diameter (in): | 2023-12-21: page # | Not reported
Height of the conical section (in): | 2023-12-21: page # | Not reported
Are elbows at 90 degree angles? | 2023-11-27: not reported; 2023-12-21: page #
Number of 90° elbows upstream of the sampling section: | 2023-12-21: page # | Not reported
Sampling section straight & same diameter? | 2023-11-27: not reported; 2023-12-21: page #
Velocity ports - how many duct D. from disturbance? | 2023-11-27: 16; 2023-12-21: page #
Velocity traverse port diameters (in): | 2023-12-21: page # | Not reported
Distance from velocity to PM sample ports (in): | 2023-11-27: 102; 2023-12-21: page #; 2023-12-22: 12
Distance from PM sample ports to disturbance (in): | 2023-11-27: 42; 2023-12-21: page #; 2023-12-22: 12
Total duct length from hood to sampling ports (ft): | 2023-12-21: page # | Not reported
Any traverse points within 0.5 inches of wall? | 2023-11-27: not reported; 2023-12-21: page #
Total height from appliance feet to chimney top (ft): | 2023-12-21: page # | Not reported
Is room air blank within 10 ft of dilution tunnel hood? | 2023-11-27: not reported; 2023-12-21: page #
Average dilution flow velocity (ft/min): | 450 | 450 | 462 | 798 | 1164 | 1164 | 1176 | 1170 | 1170 | page#: 25, 72, 100, 134, 176, 229, 270, 300, 333 The run 4 velocity is within a rounding error of the requirement and acceptable.
Maximum flow velocity (ft/min): | [9 empty] | page#: Not reported
Minimum flow velocity (ft/min): | [9 empty] | page#: Not reported
Sample flow rate for ambient air (cfm): | 0.099155 | 0.10401 | 0.1049 | 0.10533 | 0.10843 | 0.10375 | 0.10772 | 0.107 | 0.10561 | page#: 28, 75, 103, 137, 179, 232, 273, 303, 336
Pitot velocity measurement (Fp): | 0.866 | 0.871 | 0.906 | 0.898 | 0.963 | 0.963 | 0.963 | 0.964 | 0.962 | page#: 28, 75, 103, 137, 179, 232, 273, 303, 336 The run 4 Fp is within a rounding error of the requirement and acceptable.
Flow rate (scfm): | 337.7 | 328.2517 | 343.8217 | 603.6217 | 214.6117 | 212.5083 | 208.4633 | 214.0883 | 217.215 | page#: 25, 72, 100, 134, 176, 229, 270, 300, 333
Calibration Data | 2023-11-27: Determination | Notes
Testing equipment inventory with ownership info included? | 2023-11-27: yes; 2023-12-21: page #; 2023-12-22: 7 | ownership not explicitly listed, but some is available on calibrations and the testing was completed at the test lab
Platform (appliance) scale resolution (lb): | 2023-11-27: 0.01; 2023-12-21: page #; 2023-12-22: 465-466
Platform (appliance) scale: | cal date: | 2023-12-18 | ownership: | test lab | status: | acceptable |  | page # | 465-466
Platform (appliance) scale audit before each weighing: | 2023-11-27: yes, pass; 2023-12-21: page #; 2023-12-22: 28, 75, 103, 137, 179, 231, 273, 303, 336
Test fuel scale resolution (lb): | 2023-11-27: 0.02; 2023-12-21: page #; 2023-12-22: 491 | This tolerance is outside of the requirements but the added error is not enough to bring the test results into doubt.
Test fuel scale: | cal date: | 2023-12-28 | ownership: | test lab | status: | acceptable |  | page # | 491
Test fuel scale audit before each weighing: | 2023-11-27: yes, pass; 2023-12-21: page #; 2023-12-22: 28, 75, 103, 137, 179, 231, 273, 303, 336
Filter scale/analytical balance resolution (mg): | 2023-11-27: 0.01; 2023-12-21: page #; 2023-12-22: 485 | results not far enough out of spec to put the test in question.
Filter scale/analytical balance: | cal date: | 2023-10-12 | ownership: | test lab | status: | acceptable |  | page # | 486
Filter scale/analytical balance audit before each weighing: | 2023-11-27: yes, pass; 2023-12-21: page #; 2023-12-22: 68, 96, 130, 172, 224, 266, 296, 329, 371
Dry gas meter 1: | cal date: | 2024-08-02 | ownership: | test lab | status: | acceptable |  | page # | 467
Dry gas meter 1 calibration range: | 2023-11-27: Min (cfm):; 2023-12-18: Max (cfm):; 2023-12-21: page #
Dry gas meter 2: | cal date: | 2024-08-02 | ownership: | test lab | status: | acceptable |  | page # | 472
Dry gas meter 2 calibration range: | 2023-11-27: Min (cfm):; 2023-12-18: Max (cfm):; 2023-12-21: page #
Dry gas meter 3: | cal date: | 2024-08-02 | ownership: | test lab | status: | acceptable |  | page # | 477 | There was an additional ambient air DGM that was calibrated 8/4/23. It was acceptable.
Dry gas meter 3 calibration range: | 2023-11-27: Min (cfm):; 2023-12-18: Max (cfm):; 2023-12-21: page #
Barometer: | cal date: |  | ownership: |  | status: | acceptable |  | page # | 7 | They used the local NWS station
Wood moisture meter: | cal date: | 2024-08-09 | ownership: | test lab | status: | acceptable |  | page # | 483
All Thermocouple (temperature sensors): | cal date: | 2023-10-13 | ownership: | test lab | status: | acceptable |  | page # | 494-496
Dilution tunnel pressure meter (Differential pressure gauge): | cal date: | 2024-03-01 | ownership: | test lab | status: | acceptable |  | page # | 468
Owners Manual Requirements | 2023-11-27: Determination | Notes
Stack height: | 2023-11-27: reported; 2023-12-21: page #; 2023-12-22: 414
Location recommendation: | 2023-11-27: reported; 2023-12-21: page #; 2023-12-22: 413
Guidance on proper draft: | 2023-11-27: reported; 2023-12-21: page #; 2023-12-22: 414, 434, 437
Fuel loading & reloading: | 2023-11-27: reported; 2023-12-21: page #; 2023-12-22: 434
Fuel selection recommendation: | 2023-11-27: reported; 2023-12-21: page #; 2023-12-22: 405, 433
Improper fuels warnings: | 2023-11-27: reported; 2023-12-21: page #; 2023-12-22: 405
Fire starting procedures: | 2023-11-27: reported; 2023-12-21: page #; 2023-12-22: 434
Proper use of air controls: | 2023-11-27: reported; 2023-12-21: page #; 2023-12-22: 434-435
Proper operation low: | 2023-11-27: reported; 2023-12-21: page #; 2023-12-22: 434
Ash removal procedures: | 2023-11-27: reported; 2023-12-21: page #; 2023-12-22: 435
Replacement parts: | 2023-11-27: reported; 2023-12-21: page #; 2023-12-22: 449-453
Federal warning (Catalytic or NonCat): | 2023-11-27: reported; 2023-12-21: page #; 2023-12-22: 407
Warranty rights: | 2023-11-27: reported; 2023-12-21: page #; 2023-12-22: 455-458
Catalytst operation: | 2023-11-27: reported; 2023-12-21: page #; 2023-12-22: 434, 437
Catalytst maintenance procedures: | 2023-11-27: reported; 2023-12-21: page #; 2023-12-22: 437
Determining catalyst deterioration or failure: | 2023-11-27: reported; 2023-12-21: page #; 2023-12-22: 437
EPA Reporting | 2023-11-27: Determination | Notes
30 Day notice submitted to EPA: | 2023-11-27: yes
Proposed testing dates: | 2023-11-27: 2023-11-27 | page#: 503, they listed the week of
Tested consecutive days: | bar: 2023-11-27
Ⓐ 60 Day report to EPA: | 2023-11-27: yes
Ⓐ Number of days between lab received and testing: | 2023-11-27: 10

## Morso 6100 B Series
Cordwood Stove Certification Test Report Review
Appliance and Test Information
Appliance Information | Determination | [8 empty] | Notes
Manufacturer: | Morso Jernstoberi A/S
Models listed in the report: | 6140 B (6100 B Series)
Models listed on EPA database: | 6100 B Series: 6140 B, 6143 B, 6148 B, 6170 B
Tested model is listed on the EPA database: | yes
Appliance Type: | variable air |  |  |  | Control type: |  | non-catalytic
Review Requested By: | Russ Wold |  | Req. date: | 2025-10-09 | Contact information:
Reviewer: | McDonald,Cory |  |  |  | Prelim review date:
EPA Cleared list status: | on list
AK list status: | No Determination |  |  |  | Comm. review date:
EPA report status: | Cleared |  |  |  | Final review date: |  | 2025-12-17
Ⓐ Stove important metrics: | Avg. PM (g/h): |  | 1.8 | Max 1st hr PM (g/h): |  | 3.02 | Usable firebox vol. (ft³): |  | 0.52224
Testing Information | Determination | [8 empty] | Notes
Operation/Fueling test method: | M28R
Test lab: | Polytest
Test location: | Test lab |  |  | City/State: | St-Jean-sur-Richelieu / Quebec
Report SharePoint URL: | https://nescaum.sharepoint.com/sites/ADECStoveCheckFileRepository/prod_ADECStoveCheck/2024/6140 B (6100 B Series)_M28R_1/ReviewRound1/Report1_6140 B (6100 B Series).pdf
Report number:
Certificate number: | 228-19
Original date certificate issued: | 2019-12-19 |  |  |  |  | Source: | cleared list
Certificate renewed: | yes |  | Date renewed: |  | 2024-12-20 | Source: | cleared list
Certificate expiration date: | 2029-12-20 |  |  |  |  | Source: | cleared list + 5 years
Date lab received the unit: | 2024-02-01 | [6 empty] | page # | 6 | exact day not reported
Run number (start run data entry here): | 1 | 2 | 3 | 4 | [5 empty] | page#:
Validity of the run: | Valid | Valid | Valid | Valid | [5 empty] | page#:
Testing dates: | 2024-04-22 | 2024-04-23 | 2024-04-24 | 2024-04-25 | [5 empty] | page#: 6
Report date: | 2024-05-08 |  | Revision dates: |  | 2024-10-01 | 2024-12-03 | 2024-12-17 | page # | 1
Third-party certifier: | PFS-TECO
Third-party report: | not reported
Test Report Completeness Review
Summary Data Completeness Review | Determination | [8 empty] | Notes
Wght Avg PM emissions (g/h) in report: | yes |  |  |  | page # | 7
First hour PM emissions (g/h): | yes |  |  |  | page # | 7
Wght Avg HHV Efficiency (%): | yes |  |  |  | page # | 7
Max heat output (Btu/h) test report: | yes |  |  |  | page # | 7
Summary table for all runs: PM | yes |  |  |  | page # | 7
Summary table for all runs: CO | yes |  |  |  | page # | 7
Summary table for all runs: Efficiency | yes |  |  |  | page # | 7
Summary table for all runs: 1st hour | yes |  |  |  | page # | 6
Summary table for all runs: Burn rate | yes |  |  |  | page # | 6
Run Narrative: | yes |  |  |  | page # | 12
Test Conditions summary (ambient, RH, barometric press.): | yes |  |  |  | page # | 7
Appliance description: | yes |  |  |  | page # | 10 & 11
Appliance setting information: | yes |  |  |  | page # | 9
Fuel Summary data: | yes |  |  |  | page # | 8
Compliance certificate: | no |  |  |  | page #
Doc. of run appropriateness, validity, anomolies: | yes |  |  |  | page # | 12
Test Report Data Completeness Review | Determination | [8 empty] | Notes
All documentation in English: | partial |  |  |  | page #
Any incomplete runs? | no |  |  |  | page # | 12
Any invalid runs? | no |  |  |  | page # | 12
Any extra runs? | no |  |  |  | page # | 12
Data reported for incomplete/invalid/extra runs: |  |  |  |  | page #
Firebox dimensions: | cannot determine |  |  |  | page # | 404-414 |  |  |  | Pg. 10, Pg. 380
Firebox calculations by test lab: | cannot determine |  |  |  | page # | 404-414 |  |  |  | No affirmative statement from the lab present indicating that the manufacturer's calculations were verified.
Firebox schematic: | cannot determine |  |  |  | page # | 404-414
Burn rate calculations: | yes |  |  |  | page # | 22, 44, 69, 93
Efficiency calculations: | yes |  |  |  | page # | 22, 44, 69, 93
Flow rate calculations: | yes |  |  |  | page # | 24, 47, 71, 95
Dilution tunnel schematic: | yes |  |  |  | page # | 369
Test stand setup: | yes |  |  |  | page # | 360-367
Sample calculations: | yes |  |  |  | page # | 388-402
Dilution tunnel data (volume, velocity, temp): | yes |  |  |  | page # | 8
Fuel data (weight and moisture measurements): | yes |  |  |  | page # | 19, 41, 66, 90
Stove temperature readings (5 thermocouples and avg): | yes |  |  |  | page #
Filter Data: | yes |  |  |  | page # | 21, 43, 68, 92
Lab technician notes: | partial |  |  |  | page # | 27-37, 50-62, 74-86, 98-110 |  |  |  | Missing pages 4&5 of the run 1 lab notes.
Documentation of Equipment Ownership: | yes |  |  |  | page # | 119
Photos of the fuel loaded: | yes |  |  |  | page # | 371-376
Manufacturers Instructions to lab: | yes instructions |  |  |  | page # | 416
Conditioning data reported per test method | partial |  |  |  | page # | 206-238
Test Report Data Review
Firebox Confirmation | Determination | [8 empty] | Notes
Firebox vol. in the test report: | Actual vol. (ft³): |  | 0.71721 | Usable vol. (ft³): |  | 0.52224 | Ⓐ Difference (ft³): |  | 0.19497 | Useable firebox volume meets method requirements but is not sufficient for Alaska approved list addition.
Firebox dimensions reported in test report: | Width (in): | 12.756 | Depth (in): | 9.921 | Height (in): | 8.071 | Ⓐ Max Log Length (in): |  | 10.6 ± 1 | page#: 404 useable
Firebox calculations confirmed with schematic: | cannot determine | [8 empty] | See row 56
Firebox vol. owners manual: |  |  |  |  | page # |  |  |  |  | Not reported
Max heat output (Btu/h) owners manual: | 19067 |  |  |  | page # | 274
Max log length per owner's manual: | 12 |  |  |  | page # | 283
URL for website: | https://morsoe.com/us/product/indoor/wood-burning-stove/p6140_us
Firebox vol. website: | 0.505 |  |  |  | URL | https://morsoe.com/us/product/indoor/wood-burning-stove/p6140_us
Max heat output (Btu/h) website: | 19067 |  |  |  | URL | https://morsoe.com/us/product/indoor/wood-burning-stove/p6140_us
Max log length per website: | 11 |  |  |  | URL | https://morsoe.com/us/product/indoor/wood-burning-stove/p6140_us
URL for marketing materials: | [9 empty] | N/A
Firebox vol. brochure/marketing materials: |  |  |  |  | URL |  |  |  |  | N/A
Max heat output per brochure/marketing materials: |  |  |  |  | URL |  |  |  |  | N/A
Max log length per brochure/marketing materials: |  |  |  |  | URL |  |  |  |  | N/A
Conditioning Data Review | Determination | [8 empty] | Notes
Conditioning completed by: | lab |  |  |  | page # | 206
First day of conditioning (date): |  |  |  |  | page # |  |  |  |  | Not reported
Number of conditioning hours with data reported: | 53 |  |  |  | page # | 206-238
Hours of conditioning by burn rate: | Low: |  | Med: |  | High: |  |  | page # |  | Cannot be determined, weights added not provided
Number of hours at correct conditioning conditions: |  |  |  |  | page # |  |  |  |  | Cannot be determined, weights added not provided
Test Run Data | Determination | [8 empty] | Notes
Preliminary testing: | cannot determine | [6 empty] | page # | 378 | Polytests claims it is their general practice, but no data was provided.
Manufacturers instructions meet method requirements: | Meets Specification | [6 empty] | page # | 416
Manufacturers instruction match owners manual - all: | Does not meet specification | [6 empty] | page # | 285-286, 416 | The manual says to burn the minimum load at medium before dropping to low.
Weighted Avg PM emissions (g/h) in report: | 1.8 | [6 empty] | page # | 7
Total number of runs: | 4 | [6 empty] | page # | 7
Ⓐ Run #: | 1 | 2 | 3 | 4 | [5 empty] | page#:
Run category: | Cat III | Cat II | Cat II | Cat III
Run time (mins): | 61 | 101 | 88 | 62 | [5 empty] | page#: 12
PM mass (g): | [9 empty] | page#: 9 reported per train but not combined. Back calculating from the emission rate yields the following: 1.962, 2.424, 1.540, & 3.141
PM emissions (g/h): | 1.93 | 1.44 | 1.05 | 3.04 | [5 empty] | page#: 7
Burn rate (kg/h): | 1.376 | 0.87 | 0.969 | 1.359 | [5 empty] | page#: 7
Ⓐ (M28 only) Run(s) by burn rate categories: | BR<0.80: | N/A | BR 0.80-1.25: | 2, 3 | BR 1.25-1.90: | 1, 4 | BR max: | N/A
(M28 only) if no BR < 0.80; were two test runs done in Cat 2 - < 1.25 kg/h? | yes |  | if two test runs were NOT done in Cat 2, was damper used? |  |  |  |  | not applicable
Run averaging done correctly (Check by method): | yes
(ASTM 3053 Tests only) ID Startup/ High run used for calculating emissions:
Duration of time door open at beginning of test (sec): | 3 | 3 | 3 | 3 | [5 empty] | page#: 27, 50, 74, 98
(M28R only) Duration door open in 15 min before run (sec): | 3 | 3 | 3 | 2 | [5 empty] | page#: 27, 50, 74, 98
Any fuel adjustments made during the test run: | no | no | no | no | [5 empty] | page#: 27, 50, 74, 98
(ASTM 3053 only) Burn rate for med air setting: | [7 empty] | page #
(ASTM 3053 only) compare med and low burn rates (kg/h): | low BR: |  |  |  | med BR: |  |  | page #
Heat output by run (Btu/h) HHV: | 18725 | 11892 | 13633 | 19067 | [5 empty] | page#: 6
CO by run (g/h): | 31.41 | 67.45 | 57.07 | 31.07 | [5 empty] | page#: 6
CO (g/h) reported to two significant figures? | yes | [6 empty] | page # | 6
Zero or less CO emission reported? | no
HHV efficiency (%): | 72.4% | 72.71% | 74.83% | 73.88% | [5 empty] | page#: 6
Lab temperature before the test run (F) w/in 3.3-6.6 ft app | 72 | 74 | 73 | 72 | [5 empty] | page#: 7
Lab temperature after the test run (F) w/in 3.3-6.6 ft app | 74 | 77 | 74 | 76 | [5 empty] | page#: 7
Air velocity w/in 2 ft of appliance (ft/min): | 0 | 0 | 0 | 0 | [5 empty] | page#: 7 unclear if this is from w/in 2 ft
Facility ambient relative humidity (pre-test): | 26.6% | 28% | 36.1% | 27.3% | [5 empty] | page#: 7
Facility barometric pressure: | 29.766 | 29.471 | 29.5 | 30.091 | [5 empty] | page#: 7 I used the after test values
Stack pressure (From Method 2): | 0.18 | 0.2 | 0.18 | 0.18 | [5 empty] | page#: 9
Avg stove temperature at start of testing (F): | [9 empty] | page#: 23, 46, 70, 94 reported per sensor but not combined. Averaging the provided values yields: 460.8, 408.46, 397.48, & 488.06
Avg stove temperature at end of testing (F): | [9 empty] | page#: 23, 46, 70, 94 reported per sensor but not combined. Averaging the provided values yields: 444.14, 368.4, 394.36, & 478.24
(M28 only) delta T conditions met (9.5.10): | yes | yes | yes | yes | [5 empty] | page#: 23, 46, 70, 94
(ASTM 3053 only) Stove temp at start <10F ambient: | [9 empty] | page#:
Bypass closed during fuel loading: | [9 empty] | page#:
(ASTM 3053 only) Photos of firebox at the end of the test: |  |  | coals only at the end of test? |  |  |  |  | page #
First Hour PM Emissions | Determination | [8 empty] | Notes
PM 1-h Emission Rate (g/h): | 2.19 | 3.02 | 0.99 | 2.99 | [5 empty] | page#: 6
First hour PM emissions reported in grams per hour | yes |  |  |  | page # | 6
First hour PM emissions zero or negative | no |  |  |  | page # | 6
1st hr PM emissions measured with front and back filter | yes |  |  |  | page # | 21, 43, 68, 92
Appliance Air Settings | Determination | [8 empty] | Notes
Ⓐ Run category: | Cat III | Cat II | Cat II | Cat III
Air setting meets specification: | yes | yes | yes | yes | [5 empty] | page#: 9
Used lowest air settings for low burn (ASTM 3053) or Cat 1(M28R): | yes | [6 empty] | page # | 9
Affirmative Statement: Lowest burn rate tested | yes | [6 empty] | page # | 12
Appliance Fueling | Determination | [8 empty] | Notes
Fuel species: | douglas fir | [6 empty] | page # | 12
Log length (in): | 10.625 | 10.625 | 10.625 | 10.625 | [5 empty] | page#: 8
Ⓐ Direction of longest dimension (Firebox): | east/west
(ASTM 3053 only) Log direction for testing: | [9 empty] | page#:
(ASTM 3053 only) Shaped to be square-like:
(ASTM 3053 only) Debarked fuel:
Load density (lb/ft3)(wb): | 7.1 | 7.477 | 7.265 | 7.185 | [5 empty] | page#: 8
Fuel moisture content load (% db): | 20.16% | 20.41% | 20.56% | 20.64% | [5 empty] | page#: 8
Highest MC pinned value, per piece (%db): | 20.9% | 21.6% | 21.8% | 21.7% | [5 empty] | page#: 19, 41, 66, 90
Lowest MC pinned value, per piece (% db): | 19% | 19.1% | 19.1% | 19.1% | [5 empty] | page#: 19, 41, 66, 90
Moisture measurements were done within 4 hrs of test? | not reported | not reported | not reported | not reported | [5 empty] | page#:
Fuel temperature (F): | [9 empty] | page#: Not reported
Pre-burn fuel- avg moisture (% db): | 19.86% | 20.46% | 20% | 19.94% | [5 empty] | page#: 8
Pre-burn fuel species: | douglas fir | douglas fir | douglas fir | douglas fir | [5 empty] | page#: 12
Ⓐ Multiple fuel length(s) used: | no | [6 empty] | page #
(ASTM 3053 only) Sepecific gravity of fuel used (0.48 - 0.73): |  |  |  |  | Value:
Filter Data | Determination | [8 empty] | Notes
Train precision (%): | 2.79% | 4.28% | 1.48% | 1.44% | [5 empty] | page#: 9
Train precision (g/kg): | 0.078 | 0.142 | 0.032 | 0.064 | [5 empty] | page#: 9
Negative filter or probe weights? | no | no | no | no
What type of filter used: | glass fiber | [6 empty] | page # | 13 | page#: 21, 43, 68, 92
Filter holders - aluminium or PTFE: | not reported | [6 empty] | page #
Filter changes during test run: | no | [6 empty] | page #
Filter face velocity (ft/min): | [9 empty] | page#: not reported
Leak check - pre-test leak check: | yes, pass | yes, pass | yes, pass | yes, pass | [5 empty] | page#: 30, 53, 77, 101
Leak check - after first hour filter pull: | yes, pass | yes, pass | yes, pass | yes, pass | [5 empty] | page#: 30, 53, 77, 101
Leak check - post leak check: | yes, pass | yes, pass | yes, pass | yes, pass | [5 empty] | page#: 30, 53, 77, 101
(ASTM 3053 only) Back and front filter weighed together: | [7 empty] | page #
Negative weights handled appropriately (ambient, probe): | [9 empty] | page#:
Negative weight change for probe value (before vs after): | [9 empty] | page#:
Negative probe value (mg): | [9 empty] | page#:
Negative probe weight >5% of PM: | [9 empty] | page#:
Negative room air values (ambient): | no | no | no | no | [5 empty] | page#: 21, 43, 68, 92
Ambient background filter data: | yes | yes | yes | yes | [5 empty] | page#: 21, 43, 68, 92
Proportional sampling requirements met: | yes | yes | yes | yes | [5 empty] | page#: 112-117
Dilution Tunnel | Determination | [8 empty] | Notes
Dilution tunnel diameter (in): | 6 | [6 empty] | page # | 361
Dilution tunnel hood diameter (in): | 32 | [6 empty] | page # | 362
Height of the conical section (in): | 24 | [6 empty] | page # | 362
Are elbows at 90 degree angles? | yes | [6 empty] | page #
Number of 90° elbows upstream of the sampling section: | 2 | [6 empty] | page # | 362
Sampling section straight & same diameter? | yes | [6 empty] | page # | 361
Velocity ports - how many duct D. from disturbance? | 22 | [6 empty] | page # | 361
Velocity traverse port diameters (in): | [7 empty] | page # |  | not reported
Distance from velocity to PM sample ports (in): | 48 | [6 empty] | page # | 361
Distance from PM sample ports to disturbance (in): | 16 | [6 empty] | page #
Total duct length from hood to sampling ports (ft): | 20 | [6 empty] | page # | 361-362 | hood to PM sample ports, not velocity
Any traverse points within 0.5 inches of wall? | not reported | [6 empty] | page #
Total height from appliance feet to chimney top (ft): | [7 empty] | page # |  | not reported
Is room air blank within 10 ft of dilution tunnel hood? | not reported | [6 empty] | page #
Average dilution flow velocity (ft/min): | 1108.9 | 1121.8 | 1127 | 1108.1 | [5 empty] | page#: 8
Maximum flow velocity (ft/min): | [9 empty] | page#: Not directly reported
Minimum flow velocity (ft/min): | [9 empty] | page#: Not directly reported
Sample flow rate for ambient air (cfm): | [9 empty] | page#: not reported
Pitot velocity measurement (Fp): | 0.939 | 0.94 | 0.949 | 0.951 | [5 empty] | page#: 42
Flow rate (scfm): | 198.8 | 203.6 | 204.2 | 201.2 | [5 empty] | page#: 24, 47, 71, 95
Calibration Data | Determination | [8 empty] | Notes
Testing equipment inventory with ownership info included? | yes | [6 empty] | page # | 119
Platform (appliance) scale resolution (lb): | 0.1 | [6 empty] | page # | 137 | Reported as .05 kg
Platform (appliance) scale: | cal date: | 2023-10-10 | ownership: | test lab | status: | acceptable |  | page # | 137
Platform (appliance) scale audit before each weighing: | not reported | [6 empty] | page # | 54, 78, 102 | Missing pages 4&5 of the run 1 lab notes.
Test fuel scale resolution (lb): | [7 empty] | page # |  | not reported
Test fuel scale: | cal date: |  | ownership: |  | status: |  |  | page # |  | not reported
Test fuel scale audit before each weighing: | not reported | [6 empty] | page # |  | Missing pages 4&5 of the run 1 lab notes. Audit was completed but a calibration was not provided.
Filter scale/analytical balance resolution (mg): | 0.1 | [6 empty] | page # | 126
Filter scale/analytical balance: | cal date: | 2023-10-30 | ownership: | test lab | status: | acceptable |  | page # | 126
Filter scale/analytical balance audit before each weighing: | not reported | [6 empty] | page # | 54, 78, 102 | Missing pages 4&5 of the run 1 lab notes.
Dry gas meter 1: | cal date: | 2023-12-20 | ownership: | test lab | status: | acceptable |  | page # | 168
Dry gas meter 1 calibration range: | Min (cfm): |  |  |  | Max (cfm): |  |  | page # |  | not reported
Dry gas meter 2: | cal date: | 2023-12-20 | ownership: | test lab | status: | acceptable |  | page # | 172
Dry gas meter 2 calibration range: | Min (cfm): |  |  |  | Max (cfm): |  |  | page # |  | not reported
Dry gas meter 3: | cal date: | 2023-12-20 | ownership: | test lab | status: | acceptable |  | page # | 189
Dry gas meter 3 calibration range: | Min (cfm): |  |  |  | Max (cfm): |  |  | page # |  | not reported
Barometer: | cal date: | 2023-12-28 | ownership: | test lab | status: | acceptable |  | page # | 192
Wood moisture meter: | cal date: | 2024-01-09 | ownership: | test lab | status: | acceptable |  | page # | 194 | not reported
All Thermocouple (temperature sensors): | cal date: | 2023-12-11 | ownership: | test lab | status: |  |  | page # | 123, 161, 165 | partially reported -- 3 different thermocouples were included
Dilution tunnel pressure meter (Differential pressure gauge): | cal date: | 2023-05-11 | ownership: | test lab | status: | acceptable |  | page # | 202
Owners Manual Requirements | Determination | [8 empty] | Notes
Stack height: | reported | [6 empty] | page # | 248
Location recommendation: | reported | [6 empty] | page # | 250-253
Guidance on proper draft: | reported | [6 empty] | page # | 248, 258
Fuel loading & reloading: | reported | [6 empty] | page # | 256-258
Fuel selection recommendation: | reported | [6 empty] | page # | 254-255
Improper fuels warnings: | reported | [6 empty] | page # | 254
Fire starting procedures: | reported | [6 empty] | page # | 256-257
Proper use of air controls: | reported | [6 empty] | page # | 256-258
Proper operation low: | reported | [6 empty] | page # | 256-258
Ash removal procedures: | reported | [6 empty] | page # | 261
Replacement parts: | reported | [6 empty] | page # | 265-267
Federal warning (Catalytic or NonCat): | reported | [6 empty] | page # | 246, 256
Warranty rights: | reported | [6 empty] | page # | 268-269
Catalytst operation: | [7 empty] | page #
Catalytst maintenance procedures: | [7 empty] | page #
Determining catalyst deterioration or failure: | [7 empty] | page #
EPA Reporting | Determination | [8 empty] | Notes
30 Day notice submitted to EPA: | yes
Proposed testing dates: | 2024-04-22 | 2025-04-23 | 2025-04-24 | 2025-04-25 | [5 empty] | page#: 421 They say week of 4/22/24
Tested consecutive days: | yes
Ⓐ 60 Day report to EPA: | yes
Ⓐ Number of days between lab received and testing: | 81