## READ ME - instructions
| Triennial Emissions Inventory Questionnaire |  |  | 2023
ADEC Instructions
This workbook contains report forms to be used in ADEC Emission inventory. Each individual form has been given a worksheet (see tabs along bottom of page). Please follow the Field Description steps to ensure you accurately report your emissions.
If you encounter problems, please forward them to ADEC Non-Point Mobile Sources (contact information below).
STEP 1 | FILL-OUT Source Details Information
• Use the Source Detail Description for details regarding information that is being requested on the Source Details tab.
• Fill out the Source Details Form (tab)
• If you wish to claim any information as confidential you must state precisely what information is confidential and an explanation as to why this is needed.
STEP 2 | COMPLETE each form that applies to your permit/facility
• Fill out each FORM that applies to your permit/facility and equipment operated at your facility: 1. TVP-ORL-MSS-MG1-MG2, 2. Asphalt Plants , 3. Rock Crushers. Note: you may need to fill out more than one form type to complete the emission inventory.
• Use the Emission Unit Description for details regarding information that is being requested in the Emission Inventory
• For TVP-ORL-MSS-MG1-MG2 Permit types, you will need to fill out the emissions unit data form for EACH Emission Unit listed in your permit. Please copy/paste into new tabs as necessary to include all emissions units and label the tab per the ADEC Permit EU ID number. Use the following link to access the Point Source Emission Inventory Instructions.
http://dec.alaska.gov/Applications/Air/airtoolsweb/PointSourceEmissionInventory.
STEP 3 | PRINT each form you filled out.
• For your records, print out each form you have filled out
STEP 4 | SIGN FORM and SUBMIT to ADEC.
• The "WORKBOOK" must be signed and either emailed or mailed to the address below.
• Unfortunately, ADEC is currently unable to accept the Triennial Emission Inventory Workbook through the AirOnline Permittee Portal.
• All reports submitted to the Department should be certified true and accurate by the Responsible Official of the facility. This person is the owner or operator of the facility.
• If the Responsible Official has changed, please notify the Department using the Change of Responsible Official Add/Change Form (http://dec.alaska.gov/air/air-permit/info/)
NEED ASSISTANCE?
|  | Contact: | Kolena Momberger
|  | Phone: | (907) 269-7524
|  | Email: | kolena.momberger@alaska.gov
Remember to make photocopies of the completed questionnaire prior to mailing for your records/reference.
Please mail the emission inventory questionnaire form to the following address:
Alaska Department of Environmental Conservation
Division of Air Quality
Attention: Non-Point Mobile Sources
555 Cordova Street
Anchorage, AK 99501
Or email the emission inventory questionnaire form to: dec.aq.airreports@alaska.gov
Version 1.0 | Updated: 8/10/2021
Note on H1: ADEQ: Reporting Year The information reported in this form should cover all activity and operations that occurred during the calendar year in this cell.

## Source Detail Description
Source Details Field Descriptions:
Emission Inventory Year: Enter the year for which this submission covers
ADEC ID or Permit Number: This can be found in the ADEC Emission Inventory letter, permit letter, or on your permit.
Facility ID: leave blank if unsure, ADEC will fill in
ICIS #: leave blank, to be filled in by ADEC
Owner/Operator Name: Name of Company
Facility Name: Name of the facility listed in the permit
Facility Physical Location: Provide the street address of the facility. This address describes the location where emissions occur; not, for example, corporate headquarters. Latitude and Longitude of the facility in degree decimals is also required.
Census Area/Borough: Provide the Census area or Borough for which the facility is located. (http://live.laborstats.alaska.gov/cen/maps/state/current/AlaskaBorCA.pdf or http://live.laborstats.alaska.gov/cen/maps/2010CNTY.pdf )
Latitude: Report facility location latitude in decimal degrees. Latitude and Longitude must include a minimum of 5 decimal places or more after the whole number. Example: 61.216867
Longitude: Report facility location longitude in decimal degrees. Longitude must include 5 decimal places or more after the whole number. Example: -149.878762
Owner Mailing Address: Provide the address where the contact person can be reached.
Owner/Facility Contact Name: Provide the name of the contact person at the facility.
Line of Business: Provide the North American Industry Classification System (NAICS) code for your business. The NAICS code numerically indicates the primary activity of a business (For example: 493130 is a grain elevator; 237310 is an asphalt paving). NAICS codes can be found at the EPA website: http://www.naics.com/search/ Note: NAICS codes replaces SIC codes.
Facility Status: Check one of the following: operating; temporarily shutdown; permanently shutdown.
Facility Status Year: Enter year the facility acquired the Facility Status above

## Source Details Form
Stationary Source Detail Information
Emissions Inventory Year: | 2023
ADEC ID (PERMIT NUMBER):
Facility ID #
ICIS #
Owner/Operator Name:
Facility Name:
Facility Physical Location:
Census Area/Borough:
Latitude (decimal degrees): |  | Longitude (decimal degrees):
GIS Description: | Sections
Owner Mailing Address:
Owner/Facility Contact Information: | Name:
Title:
Phone #:
Email:
Line of Business (NAICS):
>
>
>
>
Line of Business (SIC): | >
>
>
>
Facility Status (check one):
Operating
Temporarily Shutdown
Permanently Shutdown
Facility Status Year:

## Emission Unit Data Description
Emission Unit Data:
Specifications:
Emission Unit ID: Provide the unique numerical identifier to each emission unit. This identifier is included in your permit used to identify a particular emission unit for the lifetime of the unit. Existing emission units should match those entered in previous inventories
Emission Unit Description/Name: Provide a name or brief description of the source. These are typically a description of the equipment. Examples: “#1 Power Boiler,” or “Coal Stack Pile No. 2.”
Emission Unit Status: Check one of the following: operating; temporarily shutdown; permanently shutdown
Emission Unit Status Year: Enter year emission unit acquired the status above
Design Capacity: A measure of point source size, based on the reported maximum continuous capacity of the unit. Examples: “4500 kW”, “1200 hp”, or “0.6 mmscf/day”
Manufacturer: Name of the Company that produced/made the piece of equipment or device
Manufacture Year: Year the product, equipment was made
Model Number: a combination of letters, digits, or characters representing the manufacturer, brand, design, or performance of an appliance.
Serial Number: a number indicating place in a series and used as a means of identification.
Regulations:
Provide regulations and regulatory description as applicable/ This is usually provided in your permit
Emission Unit Controls:
Complete this section for each emission unit employing pollution controls and pollution control pathways that are applicable to your facility. If more than on pollution control is used with the emission unit, include all the controls use.
Control Equipment ID: Assign a unique identifier to each piece of control equipment.
Control System Description: This can be make and or model of the control device, including year manufactured
Control Equipment Type: Name of control device type (e.g., wet scrubber, flaring, or process change). Indicate if it is the primary or secondary control device.
Control Approach Effectiveness %: Enter the percentage of time or throughput that a control is operating as designed, including the capture and reduction devices.
Capture Efficiency %: Provide the percent capture efficiency if available. This is the percent of total emissions captured and routed to air pollution control equipment. Please note that capture efficiency is not applicable to the control of fugitive emissions. Enter 100% capture efficiency for all sources using water suppressant or water spray controls, such as haul roads, storage piles, or conveyors. For point sources, capture efficiency is determined at each emission point with a control device, regardless of control device location. If a facility has a single central control device, and that device takes in pollutants from multiple emission points, capture efficiency needs to be determined for each point.
Pollutants Controlled: List all pollutants controlled by the control device.
Reduction Efficiency%: Enter the net emission reduction efficiency for each pollutant controlled by the emission collection device.
Emission Unit Processes:
Primary/Secondary Process: If a unit uses more than one fuel, information needs to be completed for both the primary and secondary processes. For example, a “Unit No.1” might use natural gas for 900 hours and diesel for 300 hours; natural gas is the primary process and diesel is the secondary. Fill out a separate process description for each primary and secondary process.
SCC (Source Classification Code): A process-level code describing the equipment or operation or both which is emitting pollutants. These codes are found at the EPA website: https://www.epa.gov/chief/ under the EIS Code Tables (including SCC). Please note that some codes have changed.
Throughput Total # and Unit Type: Provide the source throughput here along with its respective unit. Throughput is a measurable factor or parameter relating directly or indirectly to source emissions of air pollution. Depending on the source type, throughput may refer to the amount of fuel combusted, raw material processed, product manufactured, or material handled or processed in one year. Throughput is typically the value that is multiplied against an emission factor to generate an emissions estimate. Examples: 6.60 million standard cubic feet (mmscf), or 30,000 gallons.
Material Processed: The type of fuel combusted, raw material processed, product manufactured, or material handled or processed. Examples of throughput material include: coal, diesel, natural gas, sludge, solid waste, and asphalt.
Emissions:
Pollutant: The reporting of criteria air pollutants (CAPs) under EPA
Air Emissions Reporting Requirements (AERR)
for all data source categories is required, while the reporting of hazardous air pollutants (HAPs) is not. However, permit holders are requested to include HAPs in their NEI report.
Mandatory reportable criteria air pollutants (CAPs):
1. Ammonia (NH3)
2. Carbon Monoxide (CO)
3. Lead and Lead Compounds (Pb)
4. Nitrogen Oxides (NOX)
5. PM10 Primary (PM10-PRI). As applicable also report filterable (FIL) and condensable (CON) components.
6. PM2.5 Primary (PM25-PRI). As applicable also report filterable (FIL) and condensable (CON) components.
7. Sulfur Dioxide (SO2)
8. Volatile Organic Compounds (VOC)
For additional information on reporting requirements, see the EPA document “Emissions Inventory Guidance for Implementation of Ozone and Particulate Matter National Ambient Air Quality Standards (NAAQS) and Regional Haze Regulations” at:
https://www.epa.gov/sites/production/files/2017-07/documents/ei_guidance_may_2017_final_rev.pdf
Emission factor: This is the value of the emission factor. Emission factors are a ratio relating emissions of a specific pollutant to an activity or material throughput level, such as lbs/standard cubic feet (SCF) or lbs/gal. See:
AP-42 Emission Factors
a. Emission Factor (EF) Numerator: This is the weight or mass of pollutant released per unit of activity. This is usually given in pounds. If no emission factors are available for given pollutant, please enter ‘NA’.
b. Emission Factor (EF) Denominator: This is the unit of source activity. This is usually given in gallons burned, cubic feet used, or pounds of material processed. If no emission factors are available for given pollutant, please enter ‘NA’.
c. Emission Factor (EF) Source: Reference the source of the emission factor; such as “AP-42 Table 3.2-1”. Emission factors are not required when direct measurement is used to estimate emissions such as continuous emission monitors (CEM’s), mass balance equations, and predictive emissions monitoring. Departmentally approved stack testing is also acceptable. If no emission factor source is available for given pollutant, please enter ‘NA’.
d. Tons per Year (TPY): Provide the actual emissions for a plant, point, or process (measured or calculated) within a calendar year. Report the value in Tons per Year (TPY). If EU has CEM or source test data this data must be used to calculate tons emitted. Reported as a float with a maximum of 4 significant figures. For example 1.0012 TPY or 0.1234 TPY
If emission factors are not available for a given pollutant, please enter ‘0’. If emissions for a given pollutant is zero, please enter ‘0’.
Stack Release Point Data
Release Point ID: If a unit has more than one stack, please assign each stack an ID such as one (1), two (2), or three (3). Each stack needs to reference an emission unit ID. An emission unit ID can have one or several stacks (each with a stack ID) associated with it.
Type: Enter the type of release point, such as fugitive, vertical, horizontal, goose neck, vertical with rain cap, or downward facing vent.
Release Point description/name: Provide a name or brief description of the source. Examples: “Stack for Power Generation Turbine”, or “Stack for Drill Site Heater No. 8”
Release Point status: Enter one of the following: operating; temporarily shutdown; permanently shutdown
Status year: Check the year the stack acquired the status
Apportionment %: Percentage of the emission that is going through this release point (a single release point would be 100%)
Stack height: Provide a stack’s physical height measured in feet above the surrounding terrain; i.e. the height above the ground at the base of the stack. The database range for this value is 0.01 to 1000 feet. Values outside of this range will be recorded but not published in the 2006 EI. Examples: 100.5, 200.1 or 5.1
Stack diameter: Provide the stack’s inner physical diameter, measured in feet. The database range is 0.1 to 50 ft. Values outside of this range will be recorded but not published. Examples: 1.5, 0.5 or 0.1
Exit gas temperature: Provide the numeric value of an exit gas stream’s temperature (°F). The database range is 50 to 1800°F. Values outside of this range will be recorded but not published.
*Exit gas velocity: Provide the numeric value of an exit gas stream’s velocity foot per second (fps). The database range is 1 to 560 fps. Values outside of this range will be recorded but not published. Examples: 10.1, 250.7 or 0.7
*Actual Exit Gas Flow Rate: Provide numeric value of the stack gas’s measured flow rate actual cubic feet per minute (acfm). Exit Gas Flow Rate must be a value between 0 and 12,000,000 acfm. Examples: 53482.6, 470.4 or 0.7
*Please provide either exit gas velocity or actual exit gas flow rate or both.
Latitude: Report latitude in decimal degrees. If coordinates for any one stack are not available, then provide coordinates for the center of the facility. Latitude must include a minimum of 5 decimal places or more after the whole number. Example: 61.216867
Longitude: Report longitude in decimal degrees. If coordinates for any one stack are not available, then provide coordinates for the center of the facility. Longitude must include a minimum of 5 decimal places or more after the whole number. Example: -149.878762

## 1. TVP-ORL-MSS-MG1-MG2
Emission Unit ___
> Specifications
ID |  |  | Design Capacity
Description
Manufacturer |  |  | Manufactured Year
Model Number |  |  | Serial Number
> Regulations
Regulation/Description
> Control Equipment
Capture Efficiency (%)
System Description
Equipment Type(s)
> Pollutants Controlled
Pollutant Description |  |  |  | Reduction Efficiency (%)
> Processes
Process | Primary Process
SCC Code
Material Processed
Period Start |  |  | Period End
Throughput
Total |  | Summer % | Fall % | Winter % | Spring %
Operational Schedule
Days/Week | Hours/Day | Weeks/Period | Hours/Period
Fuel Characteristics
Heat Content | Elem. Sulfur Content | H2S Sulfur Content | Ash Content
Heating
Heat Input |  | Heat Output |  | Heat Values Convention
Emissions
Pollutant | Emission Factor | EF Numerator | EF Denominator | EF Source | Tons
Carbon Monoxide(CO)
Nitrogen Oxides(NOX)
PM10 Primary (Filt + Cond)(PM10-PRI)
PM Condensable
PM2.5 Filterable
PM2.5 Primary (Filt + Cond)(PM2.5-PRI)
Sulfur Dioxide(SO2)
Volatile Organic Compounds(VOC)
Lead (Pb)
Ammonia (NH3)
Process
SCC Code
Material Processed
Period Start |  |  | Period End
Throughput
Total |  | Summer % | Fall % | Winter % | Spring %
Operational Schedule
Days/Week | Hours/Day | Weeks/Period | Hours/Period
Fuel Characteristics
Heat Content | Elem. Sulfur Content | H2S Sulfur Content | Ash Content
Heating
Heat Input |  | Heat Output |  | Heat Values Convention
Emissions
Pollutant | Emission Factor | EF Numerator | EF Denominator | EF Source | Tons
Carbon Monoxide(CO)
Nitrogen Oxides(NOX)
PM10 Primary (Filt + Cond)(PM10-PRI)
PM Condensable
PM2.5 Filterable
Sulfur Dioxide(SO2)
Volatile Organic Compounds(VOC)
Lead (Pb)
Ammonia (NH3)
> Stack Release Point Specifications
ID | Description |  |  | Type | Apportion %
> Stack Parameters
Stack Height (ft) | Stack Diameter (ft) | Exit Gas Temp (F) | Exit Gas Velocity (fps) | Exit Gas Flow Rate (acfm)
> Geographic Coordinate
Latitude |  | Longitude |  | Datum
Base Elevation |  | Accuracy
Description
***Fill Emissions Data form for EACH Emission unit

## 2. Asphalt Plants MG3
Assessable Emissions Spreadsheet for Asphalt Plants
Batch Mix Asphalt Plant with Baghouse | [5 empty] | *Select Asphalt Plant Type & Fill in the Blank
Batch Mix Asphalt Plant with Baghouse
Pollutant | CO | NOx | SO2 | VOC | PM-10
Emission Factor | 0.4 | 0.12 | 0.088 | 0.0082 | 0.027
Tons of Asphalt Produced | [5 empty] | Total Emissions (tons) Stationary Diesel Engines
Asphalt Emissions Calculation: E = (EF x tons of asphalt produced) / 2000 lbs per ton | [5 empty] | CO | NOx | SO2 | VOC | PM-10
Pollutant | CO | NOx | SO2 | VOC | PM-10 | 0 | 0 | 0 | 0 | 0
Tons of Emissions | 0 | 0 | 0 | 0 | 0
Assessable Emissions (tons) Stationary Diesel Engines
Batch Mix Asphalt Plant with Wet Scrubber
Pollutant | CO | NOx | SO2 | VOC | PM-10 | CO | NOx | SO2 | VOC | PM-10
Emission Factor | 0.4 | 0.12 | 0.088 | 0.0082 | 0.14 | 0 | 0 | 0 | 0 | 0
Tons of Asphalt Produced | [5 empty] | Note, rounded to nearest whole ton
Asphalt Emissions Calculation: E = (EF x tons of asphalt produced) / 2000 lbs per ton | [5 empty] | Total Emissions (tons) Nonroad Diesel Engines
Pollutant | CO | NOx | SO2 | VOC | PM-10
Tons of Emissions | 0 | 0 | 0 | 0 | 0 | CO | NOx | SO2 | VOC | PM-10
[6 empty] | 0 | 0 | 0 | 0 | 0
Drum Mix Asphalt Plant with Baghouse
Pollutant | CO | NOx | SO2 | VOC | PM-10 | Assessable Emissions (tons) Nonroad Diesel Engines
Emission Factor | 0.13 | 0.055 | 0.011 | 0.032 | 0.023
Tons of Asphalt Produced | [5 empty] | CO | NOx | SO2 | VOC | PM-10
[6 empty] | 0 | 0 | 0 | 0 | 0
Asphalt Emissions Calculation: E = (EF x tons of asphalt produced) / 2000 lbs per ton | [5 empty] | Note, rounded to nearest whole ton
Pollutant | CO | NOx | SO2 | VOC | PM-10
Tons of Emissions | 0 | 0 | 0 | 0 | 0
Drum Mix Asphalt Plant with Wetscrubber
Pollutant | CO | NOx | SO2 | VOC | PM-10
Emission Factor | 0.13 | 0.055 | 0.011 | 0.032 | 0.04
Tons of Asphalt Produced
Asphalt Emissions Calculation: E = (EF x tons of asphalt produced) / 2000 lbs per ton
Pollutant | CO | NOx | SO2 | VOC | PM-10
Tons of Emissions | 0 | 0 | 0 | 0 | 0
Diesel Engine Emissions
Pollutant Emission Factors | CO | NOx | SO2 | VOC | PM-10
Engine > 600 hp | 0.0055 | 0.024 | 1.2e-05 | 0.000705 | 0.0007
Engine < 600 hp | 0.00668 | 0.031 | 1.2e-05 | 2.47e-05 | 0.0022
Diesel Emissions Calculation: E = (EF x Hours of Operation x Rated Capacity) / 2000 lbs per ton
Diesel Engines > 600 Horse Power
Engine 1 |  | Engine 2 |  | Engine 3
Engine Rated Capacity (hp) |  | Engine Rated Capacity (hp) |  | Engine Rated Capacity (hp)
Hours of Operation |  | Hours of Operation |  | Hours of Operation
Pollutant | CO | NOx | SO2 | VOC | PM-10
Eng 1: Tons of Emissions | 0 | 0 | 0 | 0 | 0
Eng 2: Tons of Emissions | 0 | 0 | 0 | 0 | 0
Eng 3: Tons of Emissions | 0 | 0 | 0 | 0 | 0
Diesel Engines < 600 Horse Power
Engine 1 |  | Engine 2 |  | Engine 3
Engine Rated Capacity (hp) |  | Engine Rated Capacity (hp) |  | Engine Rated Capacity (hp)
Hours of Operation |  | Hours of Operation |  | Hours of Operation
Pollutant | CO | NOx | SO2 | VOC | PM-10
Eng 1: Tons of Emissions | 0 | 0 | 0 | 0 | 0
Eng 2: Tons of Emissions | 0 | 0 | 0 | 0 | 0
Eng 3: Tons of Emissions | 0 | 0 | 0 | 0 | 0

## 3. Rock Crushers MG9
Assessable Emissions Spreadsheet for Rock Crushers
Rock Crushing Emissions
Type of Crushing | Tertiary Crushing | Fines Crushing | Screening | Fines Screening | Aggregate Handling & Storage Piles | *Fill in the Blank
PM-10 Emission Factor | 0.0024 | 0.015 | 0.0087 | 0.072 | 0.05
Tons of Rock Crushed | [5 empty] | Total Emissions (tons)
[6 empty] | CO | NOx | SO2 | VOC | PM-10
Rock Crushing Emissions Calculation: E = (EF x tons of rock crushed) / 2000 lbs per ton | [5 empty] | 0 | 0 | 0 | 0 | 0
Type of Crushing | Tertiary Crushing | Fines Crushing | Screening | Fines Screening | Aggregate Handling & Storage Piles
Tons of PM-10 Emissions | 0 | 0 | 0 | 0 | 0
Assessable Emissions (Stationary Diesel Engines)
Number of Conveyors
Tons of Rock Crushed | [5 empty] | CO | NOx | SO2 | VOC | PM-10
[6 empty] | 0 | 0 | 0 | 0 | 0
Conveyor Transfer Point Emissions Calculation: E = [((1.3407 x NoC) +1) x 0.0011 x tons of rock crushed] /2000 lbs per ton | [5 empty] | Note, rounded to nearest whole ton
Tons of PM-10 Emissions | 0
|  |  |  | Total PM-10 Rock Crushing = | 0 | Assessable Emissions (Non-Road Diesel Engines)
Diesel Emissions | [5 empty] | CO | NOx | SO2 | VOC | PM-10
[6 empty] | 0 | 0 | 0 | 0 | 0
Note, rounded to nearest whole ton
Pollutant Emission Factors | CO | NOx | SO2 | VOC | PM-10
Engine > 600 hp | 0.0055 | 0.024 | 1.2e-05 | 0.000705 | 0.0007
Engine < 600 hp | 0.00668 | 0.031 | 1.2e-05 | 2.47e-05 | 0.0022
Diesel Emissions Calculation: E = (EF x Hours of Operation x Rated Capacity) / 2000 lbs per ton
Diesel Engines > 600 Horse Power
Engine 1 |  | Engine 2 |  | Engine 3
Hours of Operation |  | Hours of Operation |  | Hours of Operation
Engine Rated Capacity (hp) |  | Engine Rated Capacity (hp) |  | Engine Rated Capacity (hp)
Pollutant | CO | NOx | SO2 | VOC | PM-10
Eng 1: Tons of Emissions | 0 | 0 | 0 | 0 | 0
Eng 2: Tons of Emissions | 0 | 0 | 0 | 0 | 0
Eng 3: Tons of Emissions | 0 | 0 | 0 | 0 | 0
Diesel Engines < 600 Horse Power
Engine 1 |  | Engine 2 |  | Engine 3
Hours of Operation |  | Hours of Operation |  | Hours of Operation
Engine Rated Capacity (hp) |  | Engine Rated Capacity (hp) |  | Engine Rated Capacity (hp)
Pollutant | CO | NOx | SO2 | VOC | PM-10
Eng 1: Tons of Emissions | 0 | 0 | 0 | 0 | 0
Eng 2: Tons of Emissions | 0 | 0 | 0 | 0 | 0
Eng 3: Tons of Emissions | 0 | 0 | 0 | 0 | 0